## Sheet1
Qplate
#export column marked by “x” | x
# Legend: Qplate- | aniso | aniso_strongly
##start
#subsection General
Number of adaptive refinements | 0
Max refinement level | 100
Number global refinements | 2
Apply global refinements stepwise | 0
AMR afresh on new meshes | 0
Input for the KellyErrorEstimator | 0
Number of hole edge refinements | 2
Poly degree | 1
Reduced integration | 0
Number load steps | 100
Tolerance residual | 1e-08
Max nbr of NR its | 10
Solution method | 1
Hybrid solution method | 0
Use damped NR | 0
Initial increment | 0.004
Lumped mass integration | 0
Projection Method | 2
Pressure value | 1
Numerical Example | 1
Using a param_study | 0
GG-Mode | 0
Max load increment | 0.007
Min load increment | 1e-06
#end
#subsection MaterialModel
Material Model | 2
Use finite strains | 0
2D type | 0
Youngs modulus E | 207000
Poisson ratio nu | 0.29
// plasticity parameters
Plastic hardening type | 0
Yield stress | 40
Hardening modulus K | 1000
Hardening modulus of exp | 16.93
beta_inf | 265
Plastic Hill anisotropy | 1
Hill coefficient h11 | 1.25 | 2.25
Hill coefficient h22 | 0.75 | 0.5
Hill coefficient h33 | 1 | 1
Hill coefficient h12 | 0.4 | 0.25
Hill coefficient h23 | 0.4 | 0.25
Hill coefficient h31 | 0.4 | 0.25
sheet orientation theta | 0
// damage parameters
Damage function | 1
Exp. rate param. eta_1 | 2
Exp. rate param. eta_2 | 0.4
Exp. rate param. eta_3 | 10
Exp. rate param. eta_4 | 0.6
q_min | 0.05
c_d | 3
beta_d | 10
Activate TGD | 0
#end
#subsection Geometry
Width of the geometry | 200
Hole radius | 50
Thickness of the model in 3D | 20
Ratio of inner_Mesh to outer_Mesh | 0.15
Height of the model | 1
Notch width | 8.98
Nbr of elements in z | 3
Nbr of y repetitions | 8
#end
#subsection Modeling
Coupling Traction for Right Edge s_xx | 1
Coupling Traction for Right Edge t_xy | 1
Coupling Traction for Top Edge s_yy | 1
Coupling Traction for Top Edge t_xy | 1
Use custom load history | 1
Use as reference solution | 0
Compute error | 0
Use X-proj. as plastic e. | 2
Activate the equilibrium iterations | 0
Log the equilibrium iterations | 0
Survey Mode | 0
Write data at QP level | 0
Static Mesh | 1
Load/displacement control | 2
#end
##end

## Sheet2
Qplate
#export column marked by “x” | x
# Legend: Qplate- | aniso
##start
#subsection General
Number of adaptive refinements | 0
Max refinement level | 100
Number global refinements | 2
Apply global refinements stepwise | TRUE
AMR afresh on new meshes | 0
Input for the KellyErrorEstimator | 0