## Guide
When you add or remove a parameter:
- mark all the parameter sheets with CTRL+Click
- add/remove the row in one of the marked sheets
- link the new parameter to all sheets (copy/paste)
Change parameters only in the “parameters” sheet
Change the values in the desired sheet
The “x” to mark the parameter set works only in the active sheet,
so we export the marked set for the active sheet.

## parameters
#export column marked by “x”
# Legend: _
##start
#subsection General
Number of adaptive refinements
Max refinement level
Number global refinements
Apply global refinements stepwise
AMR afresh on new meshes
Input for the KellyErrorEstimator
Number of hole edge refinements
Poly degree
Element formulation
SRI type
Number load steps
Tolerance residual
NR window bottom
NR window top
Max nbr of NR its
NR global line search
Tolerance for the material model
Max nbr of its for the material model
Solution method
Hybrid solution method
Use damped NR
Initial increment
Step size decrease factor
Step size increase factor
Lumped mass integration
Projection Method
Pressure value
Numerical Example
Using a param_study
GG-Mode
Max load increment
Min load increment
Automatic Differentiation level
#end
#subsection MaterialModel
Material Model
Use finite strains
2D type
Youngs modulus E
Poisson ratio nu
// plasticity parameters
Plastic hardening type
Combined iso-kin hardening
Yield stress
Hardening modulus K
Hardening modulus of exp
beta_inf
Plastic Hill anisotropy
Hill coefficient h11
Hill coefficient h22
Hill coefficient h33
Hill coefficient h12
Hill coefficient h23
Hill coefficient h31
sheet orientation theta
// damage parameters
Damage function
Exp. rate param. eta_1
Exp. rate param. eta_2
Exp. rate param. eta_3
Exp. rate param. eta_4
Exp. rate param. eta_5
q_min
c_d
beta_d
c_p
beta_p
damage gradient spatial
Activate TGD
#end
#subsection Geometry
Width of the geometry
Hole radius
Thickness of the model in 3D
Ratio of inner_Mesh to outer_Mesh
Height of the model
Notch width
Nbr of elements in z
Nbr of y repetitions
Refine special
#end
#subsection Modeling
Coupling Traction for Right Edge s_xx
Coupling Traction for Right Edge t_xy
Coupling Traction for Top Edge s_yy
Coupling Traction for Top Edge t_xy
Reference length
Use custom load history
Use as reference solution
Compute error
Use X-proj. as plastic e.
Activate the equilibrium iterations
Log the equilibrium iterations
Survey Mode
Write data at QP level
Static Mesh
Load/displacement control
Output optional
Contact type
#end
##end

## BarModel
BarModel
#export column marked by “x” | [8 empty] | x
# Legend: _ | MA | SheStrip | SheStrip_2d | SheStrip_2d | SheStrip_3d_Q2-KWSM | SheStrip_3d_SRI | SheMet-refset | Seupel_etal_2D | SheStrip-AMR | Anand_etal_8.5 | Anand_geom | softPlasti |  | compression | SheStrip-Phid_alpha | Phid_alpha_quad
##start
#subsection General
Number of adaptive refinements | 0 | 0 | 0 | 0 | 0 | 0 | 0 | 0 | 0 | 0 | 0 | 0 |  | 0 | 0 | 0
Max refinement level | 100 | 100 | 100 | 100 | 100 | 100 | 100 | 100 | 4 | 15 | 15 | 15 |  | 100 | 100 | 100
Number global refinements | 0 | 0 | 1 | 4 | 0 | 0 | 0 | 3 | 1 | 0 | 0 | 0 |  | 2 | 0 | 0
Apply global refinements stepwise | 0 | 0 | 0 | 0 | 0 | 0 | 0 | 0 | 0 | 0 | 0 | 0 |  | 0 | 0 | 0
AMR afresh on new meshes | 0 | 0 | 0 | 0 | 0 | 0 | 0 | 0 | 0 | 0 | 0 | 0 |  | 0 | 0 | 0
Input for the KellyErrorEstimator | 1 | 1 | 1 | 1 | 1 | 1 | 1 | 1 | 4 | 2 | 2 | 2 |  | 1 | 1 | 1
Number of hole edge refinements | 0 | 3 | 1 | 0 | 1 | 2 | 2 | 0 | 0 | 0 | 0 | 0 |  | 2 | 2 | 1
Poly degree | 2 | 2 | 2 | 1 | 1 | 2 | 1 | 2 | 2 | 2 | 2 | 2 |  | 1 | 1 | 1
Element formulation |  | 0 |  | 1 | 0 | 0 | 0 | [6 empty] | 1 | 3 | 3
[5 empty] | 1 | 0 | 1
SRI type | [5 empty] | 0 | 0
Number load steps | 100 | 100 | 100 | 100 | 100 | 100 | 100 | 100 | 100 | 100 | 100 | 100 |  | 100 | 100 | 100
Tolerance residual | 1e-06 | 1e-06 | 1e-06 | 1e-06 | 1e-06 | 1e-06 | 1e-06 | 1e-06 | 1e-06 | 1e-06 | 1e-06 | 1e-06 |  | 1e-06 | 1e-06 | 1e-06
NR window bottom |  |  | 12 | 8 | 8 | 8 | 6 | 12 | 12 | 12 | 12 | 12 |  |  |  | 9
NR window top
Max nbr of NR its | 10 | 10 | 20 | 20 | 15 | 15 | 15 | 20 | 15 | 15 | 15 | 15 |  | 10 | 15 | 15
NR global line search |  |  | 1 | 1 | 1 | 1 | 1 | 1 | 0 | 0 | 0 | 0 |  |  | 1 | 1
Tolerance for the material model |  |  | 1e-06 |  |  |  |  | 1e-06
Max nbr of its for the material model
Solution method | 1 | 1 | 1 | 1 | 1 | 1 | 1 | 1 | 1 | 1 | 1 | 1 |  | 1 | 1 | 1
Hybrid solution method | 0 | 0 | 0 | 0 | 0 | 0 | 0 | 0 | [5 empty] | 0 | 0 | 0
Use damped NR |  | 0 | 0 | 0 | 0 | 0 | 0 | 0 | [5 empty] | 0 | 0 | 0
Initial increment | 0.01 | 0.005 | 0.008 | 0.008 | 0.008 | 0.008 | 0.004 | 0.008 | 0.004 | 0.004 | 0.004 | 0.1 |  | 0.005 | 0.008 | 0.008
Step size decrease factor
Step size increase factor
Lumped mass integration | 0 | 0 | 0 | 0 | 0 | 0 | 0 | 0 | [5 empty] | 0 | 0 | 0
Projection Method | 2 | 2 | 2 | 2 | 2 | 2 | 2 | 2 | 2 | 2 | 2 | 2 |  | 2 | 2 | 2
Pressure value | 2 | 2 | 2 | 2 | 2 | 2 | 2 | 2 | 2 | 2 | 2 | 2 |  | 2 | 2 | 2
Numerical Example | 4 | 4 | 4 | 4 | 4 | 4 | 4 | 4 | 4 | 4 | 4 | 4 |  | 4 | 4 | 4
Using a param_study | 0 | 0 | 1 | 1 | 0 | 0 | 0 | 0 | 0 | 0 | 1 | 0 |  | 0 | 1 | 0
GG-Mode | 0 | 1 | 1 | 1 | 1 | 1 | 1 | 1 | 1 | 1 | 1 | 1 |  | 1 | 1 | 1
Max load increment | 0.1 | 1 | 1 | 0.05 | 0.05 | 0.05 | 0.05 | 1 | 0.2 | 0.1 | 0.1 | 0.1 |  | 1 | 0.05 | 0.05
Min load increment | 1e-10 | 1e-06 | 1e-06 | 1e-06 | 1e-06 | 1e-06 | 1e-06 | 1e-06 | 0.001 | 1e-06 | 1e-06 | 1e-06 |  | 1e-06 | 1e-06 | 1e-06
Automatic Differentiation level |  |  | 1 |  | 1 | 1 | 1 | 1 | 1 | 1 | 1 | 1 |  |  | 1 | 1
#end
#subsection MaterialModel
Material Model | 2 | 4 | 2 | 2 | 4 | 2 | 4 | 4 | 2 | 7 | 2 | 7 |  | 2 | 4 | 4
Use finite strains | 1 | 1 | 1 | 1 | 1 | 1 | 1 | 1 | 1 | 1 | 1 | 1 |  | 1 | 1 | 1
2D type | 0 | 0 | 0 | 1 | 0 | 0 | 0 | 0 | 0 | 0 | 0 | 0 |  | 0 | 0 | 0
Youngs modulus E | 18000 | 18000 | 210000 | 18000 | 18000 | 18000 | 18000 | 210000 | 210000 | 181730.7692 | 181730.7692 | 18313.7343 | 18000 | 18000 | 18000 | 18000
Poisson ratio nu | 0.2 | 0.2 | 0.3 | 0.2 | 0.2 | 0.2 | 0.2 | 0.3 | 0.3 | 0.29808 | 0.29808 | 0.29601 | 0.29831 | 0.2 | 0.2 | 0.2
// plasticity parameters
Plastic hardening type | 0 | 1 | 3 | 3 | 1 | 3 | 3 | 3 | 0 | 3 | 3 | 0 |  | 3 | 3 | 3
Combined iso-kin hardening
Yield stress | 1000000 | 40 | 400 | 450 | 40 | 40 | 40 | 400 | 400 | 200 | 200 | 200 |  | 40 | 40 | 40
Hardening modulus K | 2000 | 1000 | 200 | 129.24 | 2000 | 20 | 20 | 400 | 1000 | -1000 | 100 | -600 |  | 100 | 20 | 20
Hardening modulus of exp |  |  | 100 | 16.93 | 100 | 100 | 100 | 100 |  | 20 | 20 |  |  | 20 | 100 | 100
beta_inf |  | 500 | 50 | 265 | 30 | 30 | 30 | 100 |  | 300 | 300 |  |  | 100 | 30 | 30
Plastic Hill anisotropy | 0 | 0 | 0 | 0 | 0 | 0 | 0 | 0 | [5 empty] | 0 | 0 | 0
Hill coefficient h11
Hill coefficient h22
Hill coefficient h33
Hill coefficient h12
Hill coefficient h23
Hill coefficient h31
sheet orientation theta
// damage parameters
Damage function | [5 empty] | 0
Exp. rate param. eta_1 |  | 1 | 1 | 1 | 1 | 1 | 1 | 0 |  |  |  | 0 |  |  | 1 | 1
Exp. rate param. eta_2 |  | 1 | 1 | 1 | 1 | 1 | 1 | 0 |  |  |  | 0 |  |  | 1 | 1
Exp. rate param. eta_3 |  | 1000 | 100 | 100 | 1000 | 0.3 | 1000 | 1 |  |  |  | 0 |  |  | 1 | 0.1
Exp. rate param. eta_4 |  | 0.7 | 0.5 | 3 | 0.8 | 0.5 | 0.5 | 0.5 |  |  |  | 0 |  |  | 0.5 | 0.5
Exp. rate param. eta_5 | [11 empty] | 0
q_min |  | 0.05 | 0.002 | 0.15 | 0.1 | 0.2 | 0.15 | 0.1 |  | 1000000 | 1000000 | 1000000 |  |  | 0.15 | 0.01
c_d |  | 0.015 | 1250 | 0.015 | 0.015 | 0.3 | 0.015 | 0 |  | 0 | 0 | 0 |  |  | 0.015 | 0.015
beta_d |  | 100 | 1250 | 100 | 100 | 100 | 100 | 100 |  | 100 | 100 | 1 |  |  | 100 | 100
c_p | [9 empty] | 1000 | 1000 | 700
beta_p | [9 empty] | 10000 | 10000 | 10000
damage gradient spatial |  | 1 |  | 0 | 0 | 0 | 0
Activate TGD |  | 0 |  | 0 | 0 | 0 | 0
damage exponent | [15 empty] | 3
#end
#subsection Geometry
Width of the geometry | 1 | 3 | 3 | 3 | 3 | 3 | 3 | 5 | 5 | 20 | 20 | 20 |  | 3 | 3 | 3
Hole radius
Thickness of the model in 3D | 1 | 0.75 | 0.75 | 0.75 | 0.75 | 0.75 | 0.75 | [7 empty] | 0.75 | 0.75
Ratio of inner_Mesh to outer_Mesh | 1 | 0.99 | 0.99 | 0.99 | 0.99 | 0.95 | 0.95 | 0.96 | 0.96 | 1 | 1 | 0.98 |  | 1 | 0.99 | 0.98
Height of the model | 10 | 5 | 10 | 10 | 10 | 10 | 10 | 15 | 20 | 30 | 30 | 30 |  | 6 | 10 | 10
Notch width | [5 empty] | 1.25 |  | 1.4 | 1.4 |  |  | 10 |  | 1 | 1 | 1
Nbr of elements in z | 2 | 3 | 2 | 2 | 2 | 2 | 2 | [7 empty] | 3 | 3
Nbr of y repetitions | 1 | 2 | 5 | 5 | 5 | 4 | 4 | 11 | 5 | 20 | 20 | 20 |  | 2 | 5 | 5
#end
#subsection Modeling
Coupling Traction for Right Edge s_xx
Coupling Traction for Right Edge t_xy
Coupling Traction for Top Edge s_yy
Coupling Traction for Top Edge t_xy
Reference length
Use custom load history | 1 | 1 | 1 | 1 | 1 | 1 | 1 | 1 | 1 |  |  | 1 |  | 1 | 1 | 1
Use as reference solution | 0 | 0 | 0 | 0 | 0 | 0 | 0 | 0 |  |  |  | 0 |  | 0 | 0 | 0
Compute error | 0 | 0 | 0 | 0 | 0 | 0 | 0 | 0 |  |  |  | 0 |  | 0 | 0 | 0
Use X-proj. as plastic e. | 2 | 2 | 2 | 2 | 2 | 2 | 2 | 2 | 2 |  |  | 2 |  | 2 | 2 | 2
Activate the equilibrium iterations | 0 | 0 | 0 | 0 | 0 | 0 | 0 | 0 |  |  |  | 0 |  | 0 | 0 | 0
Log the equilibrium iterations | 0 | 0 | 0 | 0 | 0 | 0 | 0 | 0 |  |  |  | 0 |  | 0 | 0 | 0
Survey Mode | 0 | 0 | 0 | 0 | 0 | 0 | 0 | 0 | 0 |  |  | 0 |  | 0 | 0 | 0
Write data at QP level | 0 | 0 | 1 | 1 | 1 | 1 | 0 | 0 | 0 |  |  | 0 |  | 0 | 0 | 0
Static Mesh | 1 | 1 | 1 | 1 | 1 | 1 | 1 | 1 | 0 |  |  | 1 |  | 1 | 1 | 1
Load/displacement control | 2 | 2 | 2 | 2 | 2 | 2 | 2 | 2 | 2 |  |  | 2 |  | 2 | 2 | 2
Contact type
Output optional
#end
##end | [9 empty] | 0 | 0
use_fine_and_coarse_brick | [9 empty] | BC_none | BC_none
BC_xMinus | [9 empty] | BC_fix | BC_fix
BC_yMinus

## OET
OET
#export column marked by “x” | [13 empty] | x
# Legend: _ | OET | OET-NeoHooke | OET-Miehe | OET |  | cube | OET_contact | OET-ax | OET-shear | OET4x4x4 | OET_1/8 | OET-tensionCompression | OET_combined | OET_symShear
##start
#subsection General
Number of adaptive refinements | 0 | 0 | 0 | 0 |  | 0 | 0 | 0 | 0 | 0 | 0 | 0 | 0 | 0
Max refinement level | 100 | 100 | 100 | 100 |  | 100 | 100 | 100 | 100 | 100 | 100 | 100 | 100 | 100
Number global refinements | 0 | 0 | 0 | 0 |  | 2 | 4 | 4 | 0 | 3 | 0 | 0 | 0 | 0
Apply global refinements stepwise |  |  |  | 0
AMR afresh on new meshes |  |  |  | 0
Input for the KellyErrorEstimator | 1 | 1 | 1 | 1 |  | 0 | 0 | 0 | 1 | 1 | 1 | 1 | 1 | 1
Number of hole edge refinements | 0 | 0 | 0 | 0 |  | 0 | 0 | 0 | 0 | 0 | 0 | 0 | 0 | 0
Poly degree | 1 | 1 | 2 | 1 |  | 1 | 2 | 1 | 1 | 2 | 2 | 2 | 1 | 1
Element formulation | [7 empty] | 1 | 1 |  |  |  | 1 | 1
SRI type
Number load steps | 100 | 100 | 100 | 100 |  | 100 |  | 100 | 100 | 100 | 100 | 100 | 50 | 50
Tolerance residual | 1e-06 | 1e-12 | 1e-08 | 1e-08 |  | 1e-08 | 1e-08 | 1e-08 | 1e-06 | 1e-08 | 1e-08 | 1e-08 | 1e-06 | 1e-06
NR window bottom |  |  | 20 | [5 empty] | 20 | 20 | 20 | 20 | 20 | 20
NR window top
Max nbr of NR its | 10 | 10 | 100 | 10 |  | 10 | 10 | 10 | 20 | 20 | 20 | 20 | 30 | 30
NR global line search | [8 empty] | 0 | 1 | 1 | 0 | 1 | 1
Tolerance for the material model | 1e-06 |  |  | 1e-08
Max nbr of its for the material model |  |  |  | 10
Solution method | 1 | 1 | 1 | 1 |  | 1 | 1 | 1 | 1 | 1 | 1 | 1 | 1 | 1
Hybrid solution method |  |  |  | 0
Use damped NR |  |  |  | 0
Initial increment | 0.003 | 1 | 0.001 | 0.001 | 0.01 | 0.02 | 0.03 | 0.001 | 0.1 | 0.1 | 0.01 | -0.01 | 0.01 | 0.01
Lumped mass integration |  |  |  | 0
Projection Method | 2 | 2 | 2 | 2 |  | 2 | 2 | 2 | 2 | 2 | 2 | 2 | 2 | 2
Pressure value | 2 | 2 | 2 | 2 |  | 1 | 1 | 1 | 2 | 2 | 2 | 1 | 1 | 1
Numerical Example | 2 | 2 | 2 | 2 |  | 2 | 2 | 2 | 13 | 2 | 2 | 2 | 13 | 13
Using a param_study | 0 | 0 | 0 | 0 |  | 0 | 0 | 0 | 0 | 0 | 0 | 0 | 0 | 0
GG-Mode | 1 | 0 | 1 | 1 |  | 1 | 1 | 1 | 0 | 0 | 0 | 0 | 0 | 0
Max load increment | 1 | 0.0003 | 0.1 | 0.005 |  | 1 | 1 | 0.1 | 0.002 | 0.1 | 0.1 | 0.001 | 0.01 | 0.01
Min load increment | 1e-06 | 1e-06 | 1e-06 | 1e-06 |  | 1e-09 | 0.005 | 1e-09 | 1e-06 | 1e-06 | 1e-06 | 1e-06 | 1e-06 | 1e-06
Automatic Differentiation level | 1 |  | 0 | 1 |  | 1 |  | 0 | 0 | 0 | 0 | 0 | 0 | 0
#end
#subsection MaterialModel
Material Model | 2 | 5 | 8 | 2 |  | 4 | 5 | 5 | 2 | 2 | 2 | 8 | 8 | 2
Use finite strains | 1 | 1 | 1 | 1 |  | 1 | 1 | 1 | 1 | 1 | 1 | 1 | 1 | 1
2D type | 0 | 0 | 0 | 0 |  | 0 | 0 | 1 | 0 | 0 | 0 | 0 | 0 | 0
Youngs modulus E | 18000 | 207000 | 62999.9936 | 18000 | 62999.9936 | 20.8 | 206900 | 210000 | 195000 | 63000 | 63000 | 195000 | 195000 | 195000
Poisson ratio nu | 0.2 | 0.3 | 0.34 | 0.2 | 0.34 | 0.3 | 0.29 | 0.499 | 0.3 | 0.34 | 0.34 | 0.3 | 0.3 | 0.3
// plasticity parameters
Plastic hardening type |  |  | 3 | 0 | 1 | 0 | 3 | 3 | 0 | 3 | 3 | 0 | 0 | 0
Combined iso-kin hardening |  |  |  | 0
Yield stress |  |  | 100 | 40 | 40 | 10 | 40000 | 450 | 7500 | 178.7811 | 178.7811 | 1000 | 180 | 180
Hardening modulus K |  |  | 1000 | 1000 | 3000 | 100 | 20 | 129.24 | 10000 | 192.1882 | 192.1882 | 10000 | 0 | 0
Hardening modulus of exp |  |  | 5 | 12 | 300 | 20 | 100 | 16.93 | 0 | 12.4709 | 12.4709 | 0 | 0 | 0
beta_inf |  |  | 100 | 10 | 50 | 300 | 30 | 265 | 0 | 204.2666 | 204.2666 | 0 | 0 | 0
Plastic Hill anisotropy |  |  | 0 | 0 | 0 | 0 | 0 | 0 | 0 | 1 | 1 | 0 | 0 | 0
Hill coefficient h11 |  |  |  |  | 1.25 |  |  |  |  | 1.5 | 1.5
Hill coefficient h22 |  |  |  |  | 0.75 |  |  |  |  | 1 | 1
Hill coefficient h33 |  |  |  |  | 1 |  |  |  |  | 0.75 | 0.75
Hill coefficient h12 |  |  |  |  | 0.4 |  |  |  |  | 0.57735 | 0.65
Hill coefficient h23 |  |  |  |  | 0.4 |  |  |  |  | 0.57735 | 0.6
Hill coefficient h31 |  |  |  |  | 0.4 |  |  |  |  | 0.57735 | 0.4
sheet orientation theta |  |  |  |  | 90 |  |  |  |  | 45 | 0
// damage parameters
Damage function
Exp. rate param. eta_1 |  |  | 2 | 0 | 2 | 0
Exp. rate param. eta_2 |  |  | 0.4 | 0 | 0.4 | 0
Exp. rate param. eta_3 |  |  | 10 | 1000000 | 10 | 0
Exp. rate param. eta_4 |  |  | 0.8 | 0 | 0.6 | 0
q_min |  |  | 0.15 | 1000000 | 1 | 1000000
c_d |  |  | 3 | 0.15 | 3 | 3
beta_d |  |  | 10 | 100 | 10 | 10 | [6 empty] | -1 | -1
c_p
beta_p
Activate TGD |  |  |  | 0 | 0
#end
#subsection Geometry
Width of the geometry | 1 | 1 | 1 | 1 |  | 100 |  |  | 1 | 100 | 1 | 1 | 1 | 1
Hole radius | [5 empty] | 50
Thickness of the model in 3D | [5 empty] | 20
Ratio of inner_Mesh to outer_Mesh |  |  |  | 0.9 |  | 1
Height of the model |  |  |  | 8 |  | 1
Notch width | [5 empty] | 8.98
Nbr of elements in z | [5 empty] | 3
Nbr of y repetitions |  |  |  | 10 |  | 8
#end
#subsection Modeling
Coupling Traction for Right Edge s_xx |  |  | 1 |  |  | 1 | 1 | 1 | 1 | 1 | 1 | 1 | 1 | 1
Coupling Traction for Right Edge t_xy |  |  | 1 |  |  | 1 | 1 | 1 | 1 | 1 | 1 | 1 | 1 | 1
Coupling Traction for Top Edge s_yy |  |  | 1 |  |  | 1 | 1 | 1 | 1 | 1 | 1 | 1 | 1 | 1
Coupling Traction for Top Edge t_xy |  |  | 1 |  |  | 1 | 1 | 1 | 1 | 1 | 1 | 1 | 1 | 1
Reference length |  |  | 20
Use custom load history | 1 | 1 | 1 | 1 |  | 1 | 1 | 1 | 1 | 1 | 1 | 1 | 1 | 1
Use as reference solution | 0 | 0 |  | 0 |  | 0 | 0 | 0
Compute error | 0 | 0 |  | 0 |  | 0 | 0 | 0
Use X-proj. as plastic e. | 2 | 2 | 2 | 2 |  | 2 | 2 | 2 | 2 | 2 | 2 | 2 | 2 | 2
Activate the equilibrium iterations | 0 | 0 |  | 0 |  | 0 | 0 | 0
Log the equilibrium iterations | 0 | 0 |  | 0 |  | 0 | 0 | 0
Survey Mode | 0 | 0 | 0 | 0 |  | 0 | 0 | 0 | 0 | 0 | 0 | 0 | 0 | 0
Write data at QP level | 1 | 0 | 0 | 1 |  | 1 | 0 | 0 | 0 | 0 | 0 | 0 | 0 | 0
Static Mesh | 1 | 1 | 1 | 1 |  | 1 | 1 | 1 | 1 | 1 | 1 | 1 | 1 | 1
Load/displacement control | 2 | 2 | 2 | 2 |  | 2 | 3 | 2 | 2 | 2 | 2 | 2 | 2 | 2
Contact type
#end
##end

## tensileSpecimen
Tensile specimen
#export column marked by “x” | [7 empty] | x
# Legend: _ | tensileSpecimen | TenSpec-dmg-Alu | TensileSpecimen-plasti | tensileSpecimen_NeoHooke | TenSpec-dmg-Alu | TenSpec-plastiAlulike-fixedElsize | TenSpec-linHard | A50-steel
##start
#subsection General
Number of adaptive refinements | 0 | 0 | 0 | 0 | 0 | 0 | 0 | 0
Max refinement level | 100 | 100 | 100 | 100 | 100 | 100 | 100 | 100
Number global refinements | 1 | 2 | 1 | 1 | 1 | 1 | 1 | 1
Apply global refinements stepwise | 0 | 0 | 0 | 0
AMR afresh on new meshes | 0 | 0 | 0 | 0
Input for the KellyErrorEstimator | 0 | 0 | 0 | 0 | 0 | 0 | 0 | 0
Number of hole edge refinements | 1 | 1 | 1 | 1 | 1 | 2 | 1 | 1
Poly degree | 1 | 2 | 1 | 1 | 1 | 1 | 1 | 2
Element formulation | 0 | 0 | 0 | 0 | 2 | 3 | 2 | 0
Number load steps | 100 | 100 | 100 | 100 | 100 | 100 | 100 | 100
Tolerance residual | 1e-06 | 1e-06 | 1e-06 | 1e-08 | 1e-06 | 1e-06 | 1e-06 | 1e-06
Max nbr of NR its | 10 | 10 | 10 | 10 | 10 | 10 | 10 | 10
Solution method | 1 | 1 | 1 | 1 | 1 | 1 | 1 | 1
Hybrid solution method | 0 | 0 | 0 | 0
Use damped NR | 0 | 0 | 0 | 0
Initial increment | 0.05 | 0.05 | 0.01 | 0.05 | 0.05 | 0.05 | 0.01 | 0.02
Lumped mass integration | 0 | 0 | 0 | 0
Projection Method | 2 | 2 | 2 | 2 | 2 | 2 | 2 | 2
Pressure value | 2 | 2 | 2 | 2 | 2 | 2 | 2 | 2
Numerical Example | 6 | 6 | 6 | 6 | 6 | 6 | 6 | 6
Using a param_study | 0 | 0 | 0 | 0 | 0 | 1 | 1 | 0
GG-Mode | 1 | 1 | 1 | 1 | 1 | 1 | 1 | 1
Max load increment | 0.8 | 1 | 0.8 | 0.8 | 0.05 | 0.05 | 0.1 | 1
Min load increment | 1e-06 | 1e-06 | 1e-06 | 1e-06 | 1e-06 | 1e-06 | 1e-06 | 1e-06
Automatic Differentiation level |  |  |  |  | 1 | 0 | 0 | 1
#end
#subsection MaterialModel
Material Model | 4 | 4 | 2 | 2 | 4 | 2 | 2 | 5
Use finite strains | 0 | 1 | 0 | 1 | 1 | 1 | 1 | 1
2D type | 0 | 0 | 0 | 0 | 0 | 0 | 0 | 0
Youngs modulus E | 210000 | 62999.9936 | 210000 | 210000 | 62999.9936 | 62999.9936 | 62999.9936 | 62999.9936
Poisson ratio nu | 0.3 | 0.34 | 0.3 | 0.3 | 0.34 | 0.34 | 0.34 | 0.34
// plasticity parameters
Plastic hardening type | 1 | 1 | 3 | 3 | 1 | 3 | 0 | 3
Yield stress | 375.7133 | 178.7811 | 375.7133 | 375.7133 | 178.7811 | 178.7811 | 178.7811 | 130 | 397.257
Hardening modulus K | 133.598 | 92.1882 | 133.598 | 133.598 | 3500 | 192.1882 | 1000 | 190 | 579.068
Hardening modulus of exp | 20 | 12.4709 | 20 | 20 | 12.4709 | 12.4709 |  | 17.6878 | 41.2211
beta_inf | 357.1853 | 204.2666 | 357.1853 | 357.1853 | 204.2666 | 204.2666 |  | 125.392 | 227.055
Plastic Hill anisotropy | 1 | 1 | 1 | 1 | 1 | 0 | 0 | 0
Hill coefficient h11 | 1.25 | 0.99661 | 1.25 | 1.25 | 0.99661 | 0.99661 |  | 1
Hill coefficient h22 | 0.75 | 0.97193 | 0.75 | 0.75 | 0.97193 | 0.97193 |  | 1.0494
Hill coefficient h33 | 1 | 1 | 1 | 1 | 1 | 1 |  | 0.9975
Hill coefficient h12 | 0.4 | 0.57735 | 0.4 | 0.4 | 0.57735 | 0.57735 |  | 0.597
Hill coefficient h23 | 0.4 | 0.57735 | 0.4 | 0.4 | 0.57735 | 0.57735 |  | 0.57735
Hill coefficient h31 | 0.4 | 0.57735 | 0.4 | 0.4 | 0.57735 | 0.57735 |  | 0.57735
sheet orientation theta | 0 | 0 | 0 | 0 | 0 | 0 |  | 0
// damage parameters
Damage function
Exp. rate param. eta_1 | 1 | 1 | 1 | 1 | 1
Exp. rate param. eta_2 | 1 | 1 | 1 | 1 | 0.5
Exp. rate param. eta_3 | 1000000 | 1000000 | 1000000 | 1000000 | 1000000
Exp. rate param. eta_4 | 0.4 | 0.4 | 0.4 | 0.4 | 0.4
q_min | 1000000 | 1 | 0.008 | 0.008 | 0.3
c_d | 3 | 3 | 3 | 3 | 0.5
beta_d | 10 | 10 | 10 | 10 | 10
Activate TGD
#end
#subsection Geometry
Width of the geometry | 40 | 40 | 40 | 40 | 40 | 40 | 40 | 40
Hole radius | 20 | 20 | 20 | 20 | 20 | 20 | 20 | 20
Thickness of the model in 3D | 1.5 | 1.5 | 1.5 | 1.5 | 1.5 | 2 | 2 | 2
Ratio of inner_Mesh to outer_Mesh
Height of the model | 25 | 25 | 25 | 25 | 25 | 25 | 25 | 25
Notch width | 10 | 10 | 10 | 10 | 10 | 10 | 10 | 10
Nbr of elements in z | 2 | 2 | 2 | 2 | 2 | 2 | 2 | 2
Nbr of y repetitions
#end
#subsection Modeling
Coupling Traction for Right Edge s_xx | 1 | 1 | 1 | 1 | 1 | 1 | 1 | 1
Coupling Traction for Right Edge t_xy | 1 | 1 | 1 | 1 | 1 | 1 | 1 | 1
Coupling Traction for Top Edge s_yy | 1 | 1 | 1 | 1 | 1 | 1 | 1 | 1
Coupling Traction for Top Edge t_xy | 1 | 1 | 1 | 1 | 1 | 1 | 1 | 1
Reference length | 20 | 20 | 20 | 20 | 20 | 20 | 20 | 20
Use custom load history | 1 | 1 | 1 | 1 | 1 | 1 | 1 | 1
Use as reference solution | 0 | 0 | 0 | 0
Compute error | 0 | 0 | 0 | 0
Use X-proj. as plastic e. | 2 | 2 | 2 | 2 | 2 | 2 | 2 | 2
Activate the equilibrium iterations | 0 | 0 | 0 | 0
Log the equilibrium iterations | 0 | 0 | 0 | 0
Survey Mode | 0 | 0 | 0 | 0 | 0 | 0 | 0 | 0
Write data at QP level | 1 | 0 | 1 | 1 | 0 | 0 | 0 | 0
Static Mesh | 1 | 1 | 1 | 1 | 1 | 1 | 1 | 1
Load/displacement control | 2 | 2 | 2 | 2 | 2 | 2 | 2 | 2
Contact type
#end
##end

## QPlate
| Qplate | [9 empty] | study | main
#export column marked by “x” | [25 empty] | x
# Legend: _ | Qplate-2D-aniso | Qplate-2D-aniso_strongly | Qplate-2D-AS | Qplate-2D-pldmg | Qplate-3D-aniso | Qplate-3D-pldmg | Qplate-2D-locP | material_set_Plastic1_TRR285 |  | Qplate-3D-pldmg | Qplate-2D-gradP | Qplate-2D-gradP | SpraveMenzel_Qplate |  | SpraveMenzel_Qplate | KWSM | Dimi_Hackl_GPGD_sstrain | SheMet21 | GradP | Qplate-2D-GradP | Qplate-2D-P-GD | 2D_PGD_Phid alpha | Qplate-2D-GPGD | Brepols19_4.2.2 | 2D_GPD-Phid_alpha | QPlate-AMR
##start
#subsection General
Number of adaptive refinements | 0 |  | 0 | 0 | 0 | 0 | 0 | 0 |  | 0 | 0 | 0 | 0 |  | 0 | 0 | 0 | 0 | 0 | 0 | 0 | 0 | 0 | 0 | 0 | 0
Max refinement level | 100 |  | 100 | 100 | 100 | 100 | 100 | 100 |  | 100 | 100 | 100 | 100 |  | 100 | 100 | 100 | 100 | 100 | 100 | 100 | 100 | 100 | 100 | 100 | 4
Number global refinements | 2 |  | 3 | 2 | 2 | 2 | 4 | 2 |  | 2 | 2 | 2 | 4 |  | 3 | 4 | 5 | 4 | 4 | 3 | 3 | 3 | 4 | 5 | 3 | 1
Apply global refinements stepwise | 0 |  | 0 | 0 | 0 | 0 |  | 0 |  | 0 | 0 | 0 | [13 empty] | 0
AMR afresh on new meshes | 0 |  | 0 | 0 | 0 | 0 |  | 0 |  | 0 | 0 | 0 | [13 empty] | 0
Input for the KellyErrorEstimator | 0 |  | 0 | 0 | 0 | 0 | 0 | 0 |  | 0 | 0 | 0 | 0 |  | 0 | 0 | 0 | 0 | 0 | 0 | 0 | 0 | 0 | 0 | 0 | 4
Number of hole edge refinements | 0 |  | 1 | 1 | 1 | 2 | 2 | 2 |  | 4 | 2 | 3 | 0 |  | 1 | 1 | 0 | 1 | 1 | 3 | 3 | 2 | 4 | 0 | 3 | 0
Poly degree | 1 |  | 1 | 2 | 2 | 1 | 2 | 2 |  | 2 | 2 | 2 | 1 |  | 2 | 1 | 2 | 2 | 2 | 2 | 2 | 2 | 2 | 2 | 2 | 2
Element formulation | 0 |  | 0 | 0 | 0 | [7 empty] | 0
[6 empty] | 1 | [8 empty] | 0 | 1
Number load steps | 100 |  | 100 | 100 | 100 | 100 | 100 | 100 |  | 100 | 100 | 100 | 100 |  | 100 | 100 | 100 | 100 | 100 | 100 | 100 | 100 | 100 | 100 | 100 | 100
Tolerance residual | 1e-08 |  | 1e-08 | 1e-08 | 1e-08 | 1e-08 | 1e-08 | 1e-08 |  | 1e-08 | 1e-08 | 1e-08 | 1e-06 |  | 1e-06 | 1e-06 | 1e-06 | 1e-06 | 1e-06 | 1e-08 | 1e-08 | 1e-08 | 1e-08 | 1e-06 | 1e-06 | 1e-06
NR window bottom | [6 empty] | 8 |  |  |  | 10 | 10 | 10 |  | 10 | 10 | 10 | 10 | 10 | 10 | 10 | 10 | 10 | 10 | 20 | 12
NR window top
Max nbr of NR its | 10 |  | 10 | 10 | 10 | 15 | 15 | 10 |  | 15 | 15 | 15 | 15 |  | 15 | 15 | 15 | 15 | 15 | 15 | 15 | 15 | 15 | 15 | 100 | 15
NR global line search | [10 empty] | 1 | 1 | 0 |  | 0 | 0 | 0 | 0 | 0 | [6 empty] | 0
Tolerance for the material model | [7 empty] | 1e-08 | [14 empty] | 1e-06 | 1e-06 | 1e-06
Max nbr of its for the material model | [22 empty] | 25 | 30
Solution method | 1 |  | 1 | 1 | 1 | 1 | 1 | 1 |  | 1 | 1 | 1 | 1 |  | 1 | 1 |  |  |  | 1 | 1 | 1 | 1 | 1 | 1 | 1
Hybrid solution method | 0 |  | 0 | 0 |  | 0 |  | 0 |  | 0
Use damped NR | 0 |  | 0 | 0 |  | 0 |  | 0 |  | 0
Initial increment | 0.03 |  | 0.004 | 0.004 | 0.01 | 0.003 | 0.01 | 0.02 |  | 0.01 | 0.024 | 0.024 | 0.05 |  | 0.1 | 0.03 | 0.003 | 0.03 | 0.03 | 0.01 | 0.01 | 0.04 | 0.01 | 0.002 | 0.04 | 0.004
Step size decrease factor
Step size increase factor
Lumped mass integration | 0 |  | 0 | 0 |  | 0 |  | 0 |  | 0 | 0
Projection Method | 2 |  | 2 | 2 | 2 | 2 | 2 | 2 |  | 2 | 2 | 2 | 2 |  | 2 | 2 | 2 | 2 | 2 | 2 | 2 | 2 | 2 | 2 | 2 | 2
Pressure value | 1 |  | 1 | 1 | 1 | 1 | 1 | 1 |  | 1 | 1 | 1 | 1 |  | 1 | 1 | 1 | 1 | 1 | 1 | 1 | 1 | 1 | 1 | 1 | 2
Numerical Example | 1 |  | 1 | 1 | 1 | 1 | 1 | 1 |  | 1 | 1 | 1 | 1 |  | 1 | 1 | 1 | 1 | 1 | 1 | 1 | 1 | 1 | 1 | 1 | 1
Using a param_study | 0 |  | 0 | 0 | 0 | 0 | 0 | 0 |  | 0 | 1 | 1 | 0 |  | 1 | 1 | 0 | 0 | 0 | 1 | 0 | 0 | 0 | 0 | 0 | 0
GG-Mode | 0 |  | 1 | 1 | 1 | 1 | 1 | 1 |  | 1 | 1 | 1 | 1 |  | 1 | 1 | 1 | 1 | 1 | 1 | 1 | 1 | 1 | 1 | 0 | 1
Max load increment | 0.007 |  | 1 | 1 | 1 | 1 | 10 | 1 |  | 1 | 1 | 1 | 1 |  | 1 | 1 | 0.003 | 1 | 1 | 10 | 10 | 0.3 | 10 | 1 | 0.3 | 0.2
Min load increment | 1e-06 |  | 0.0005 | 1e-09 | 1e-09 | 0.0001 | 1e-06 | 1e-06 |  | 1e-09 | 1e-09 | 1e-09 | 1e-09 |  | 1e-09 | 1e-09 | 1e-09 | 1e-09 | 1e-09 | 1e-06 | 1e-06 | 1e-06 | 1e-06 | 1e-06 | 1e-06 | 0.001
Automatic Differentiation level |  |  |  |  | 1 | 0 | 0 | 1 |  | 1 | 1 | 1 | 0 |  | 1 | 0 | 1 | 1 | 1 | 1 | 1 | 1 | 1 | 1 | 1 | 1
#end
#subsection MaterialModel
Material Model | 2 |  | 4 | 4 | 2 | 2 | 2 | 4 | 4 | 4 | 6 | 6 | 2 |  | 4 | 4 | 7 | 7 | 2 | 7 | 4 | 4 | 7 | 7 | 8 | 2
Use finite strains | 1 |  | 0 | 1 | 1 | 1 | 1 | 1 | 1 | 1 | 1 | 1 | 0 |  | 1 | 1 | 0 | 1 | 1 | 1 | 1 | 1 | 1 | 1 | 1 | 1
2D type | 0 |  | 0 | 0 | 0 | 0 | 0 | 0 | 0 | 0 | 0 | 0 | 0 |  | 0 | 0 | 0 | 0 | 0 | 0 | 0 | 0 | 0 | 0 | 0 | 0
Youngs modulus E | 62999.9936 |  | 207000 | 207000 | 207000 | 210000 | 207000 | 69000 | 18000 | 210000 | 18000 | 18000 | 208000 |  | 208000 | 18000 | 18000 | 210000 | 210000 | 207000 | 207000 | 18000 | 207000 | 127187.5 | 18000 | 210000
Poisson ratio nu | 0.34 |  | 0.29 | 0.29 | 0.29 | 0.3 | 0.29 | 0.3 | 0.2 | 0.3 | 0.2 | 0.2 | 0.3 |  | 0.3 | 0.2 | 0.2 | 0.3 | 0.3 | 0.29 | 0.29 | 0.2 | 0.29 | 0.15625 | 0.2 | 0.3
// plasticity parameters
Plastic hardening type | 3 |  | 0 | 1 | 0 | 1 | 0 | 3 | 1 | 3 | 3 | 3 | 0 |  | 0 | 1 | 0 | 1 | 2 | 0 | 0 | 0 | 3 | 3 | 3 | 0
Combined iso-kin hardening |  |  |  |  | 0
Yield stress | 200 |  | 40 | 40 | 200 | 230 | 230 | 80.56 | 40 | 230 | 40 | 40 | 809 |  | 809 | 40 | 24.5 | 230 | 230 | 230 | 230 | 40 | 230 | 100 | 40 | 400
Hardening modulus K | 100 |  | 1000 | 1000 | 1000 | 1000 | 100 | 500 | 500 | 100 | 100 | 100 | 6000 |  | 1000 | 2500 | -500 | 1000 | 1000 | 100 | 100 | 300 | 100 | 0 | 10 | 1000
Hardening modulus of exp | 12 |  | 16.93 | 16.93 | 16.93 | 16.93 | 16.93 | 16.93 | 16.93 | 20 | 16.93 | 16.93 | 0 | [6 empty] | 16.93 | 16.93 | 20 | 16.93 | 5 | 20
beta_inf | 150 |  | 265 | 500 | 500 | 50 | 500 | 50 | 50 | 50 | 100 | 100 | 0 |  |  | 500 |  | 500 | 500 | 500 | 500 | 100 | 500 | 125 | 30
Plastic Hill anisotropy | 1 |  | 0 | 0 | 1 | 0 | 0 | 0 | 0 | 0 | 0 | 0 | 0 |  | 0 | 0 | 0 | 0 | 0 | 0 | 0 | 0 | 0 |  | 0
Hill coefficient h11 | 1.25 | 2.25 | 1.25 | 1.25 |  |  | 1.25 | 1.25 | 1.25
Hill coefficient h22 | 0.75 | 0.5 | 0.75 | 0.75 |  |  | 0.75 | 0.75 | 0.75
Hill coefficient h33 | 1 | 1 | 1 | 1 |  |  | 1 | 1 | 1
Hill coefficient h12 | 0.4 | 0.25 | 0.4 | 0.4 |  |  | 0.4 | 0.4 | 0.4
Hill coefficient h23 | 0.4 | 0.25 | 0.4 | 0.4 |  |  | 0.4 | 0.4 | 0.4
Hill coefficient h31 | 0.4 | 0.25 | 0.4 | 0.4 |  |  | 0.4 | 0.4 | 0.4
sheet orientation theta | 45 |  | 0 | 0 |  |  | 90 | 0 | 0
// damage parameters
Damage function | 1 |  | 1 | [10 empty] | main
Exp. rate param. eta_1 | 2 |  | 1 | 1 | 0 | 1 | 1 | 2 | 2 | 1 | 1 | 1 | 2.5 | 0.7 | 0.7 | 0.1 | 1 | 0.7 | 0 |  | 1 | 0.7 | 0.7 | 1 | 0.7
Exp. rate param. eta_2 | 0.4 |  | 1 | 1 | 0 | 1 | 1 | 2 | 2 | 1 | 1 | 1 | 2.5 | 0.7 | 0.7 | 0.1 | 1 | 0.7 | 0 |  | 1 | 0.7 | 0.7 | 1 | 0.7
Exp. rate param. eta_3 | 10 |  | 1000000 | 1000000 | 1000000 | 1000000 | 1000000 | 1000000 | 1000000 | 1 | 0.25 | 0.25 | 0.05 | 0.1 | 10 | 10000 | 1000000 | 1 | 0 |  | 10 | 1 | 0.1 | 1000 | 0.1
Exp. rate param. eta_4 | 0.6 |  | 0.4 | 1.1 | 0 | 0.6 | 0.5 | 0.4 | 0.5 | 1 | 0.6 | 0.6 | 0.25 | 0.1 | 0.7 | 1 | 1 | 0.2 | 0 |  | 1 | 1 | 0.4 | 1 | 1
Exp. rate param. eta_5 | [17 empty] | 1 | 0 |  | 0 |  | 0.1
q_min | 0.05 |  | 0.008 | 0.1 | 1000000 | 0.2 | 0.05 | 0.4 | 0.6 | 0.15 | 0.2 | 0.2 | 0.08 |  | 2 | 0.05 | 0.01 | 0.2 | 1000000 | 1000000 | 0.2 | 0.1 | 0.4 | 0.4 | 0.4
c_d | 3 |  | 3 | 3 | 3 | 3 | 3 | 3 | 3 | 3 | 3 | 1000 | 500 | 3 | 200 | 3 | 1 | 300 | 0 | 0 | 3 | 30 | 30 | 3 | 0
beta_d | 10 |  | 10 | 10 | 10 | 100 | 10 | 100 | 100 | 1 | 1000 | 100000 | 500 | 500 | 500 | 100 | 1 | 1000 | 100 | 100 | 100 | 100 | 100 | 100 | 1
c_p | [16 empty] | 1250 | 1000 | 100000 | 100 |  |  | 1000 | 50 | 10000
beta_p | [16 empty] | 10000 | 1000 | 100000 | 100000 |  |  | 100000 | 10000 | 100000
damage gradient spatial | [14 empty] | 0 | 0 | 0 | 0 | 0
Activate TGD | 0 |  | 0
#end
#subsection Geometry
Width of the geometry | 100 |  | 100 | 100 | 100 | 100 | 100 | 100 |  | 100 | 100 | 100 | 100 |  | 100 | 100 | 100 | 100 | 100 | 100 | 100 | 100 | 100 | 9 | 100
Hole radius | 50 |  | 50 | 50 | 50 | 50 | 50 | 50 |  | 50 | 50 | 50 | 50 |  | 50 | 50 | 50 | 50 | 50 | 50 | 50 | 50 | 50 | 2.5 | 50 | 5
Thickness of the model in 3D | 20 |  | 20 | 20 | 20 | 10 | 20 | 20 |  | 10 | 10 | 10 | 20 |  | 20 | 20 | 20 | 20 | 20 | 20 | 20 | 20 | 20 |  | 20 | 2
Ratio of inner_Mesh to outer_Mesh | 1 |  | 0.15 | 1 | 1 | 1 | 1 | 1 |  | 1 | 1 | 1 | 1 |  | 1 | 1 | 1 | 1 | 1 | 1 | 1 | 1 | 1 |  | 1
Height of the model | 1 |  | 1 | 1 | 1 | 1 | 1 | 1 |  | 1 | 1 | 1 | 1 |  | 1 | 1 | 1 | 1 | 1 | 1 | 1 | 1 | 1 |  | 1 | 0.2
Notch width | 8.98 |  | 8.98 | 8.98 | 8.98 |  | 8.98 | 8.98 | [11 empty] | 8.98 | 8.98 | 8.98 | 8.98 |  | 8.98 | 20
Nbr of elements in z | 3 |  | 3 | 3 | 2 | 1 | 3 | 3 |  | 1 | 1 | 1 | 3 |  | 3 | 3 | 3 | 3 | 3 | 3 | 3 | 3 | 3 |  | 3 | 1.4
Nbr of y repetitions | 8 |  | 8 | 8 | 8 |  | 8 | 8 | [11 empty] | 8 | 8 | 8 | 8 |  | 8
Refine special | [5 empty] | 0 |  |  |  | 0 | 0 | 0 | 0 |  | 0 | 0 | 0 | 0 | 0 | [6 empty] | 5
#end
#subsection Modeling
Coupling Traction for Right Edge s_xx | 1 |  | 1 | 1 | 1 | 1 | 1 | 1 |  | 1 | 1 | 1 | 1 |  | 1 | 1 | 1 | 1 | 1 | 1 | 1 | 1 | 1 | 1 | 1
Coupling Traction for Right Edge t_xy | 1 |  | 1 | 1 | 1 | 1 | 1 | 1 |  | 1 | 1 | 1 | 1 |  | 1 | 1 | 1 | 1 | 1 | 1 | 1 | 1 | 1 | 1 | 1
Coupling Traction for Top Edge s_yy | 1 |  | 1 | 1 | 1 | 1 | 1 | 1 |  | 1 | 1 | 1 | 1 |  | 1 | 1 | 1 | 1 | 1 | 1 | 1 | 1 | 1 | 1 | 1
Coupling Traction for Top Edge t_xy | 1 |  | 1 | 1 | 1 | 1 | 1 | 1 |  | 1 | 1 | 1 | 1 |  | 1 | 1 | 1 | 1 | 1 | 1 | 1 | 1 | 1 | 1 | 1
Reference length
Use custom load history | 1 |  | 1 | 1 | 1 | 1 | 1 | 1 |  | 1 | 1 | 1 | 1 |  | 1 | 1 | 1 | 1 | 1 | 1 | 1 | 1 | 1 | 1 | 1
Use as reference solution | 0 |  | 0 | 0 | 0 | 0 | 0 | 0 |  | 0 | 0 | 0 | 0 |  | 0 | 0 | 0 | 0 | 0 | 0 | 0 | 0 | 0 | 0 | 0 | 1
Compute error | 0 |  | 0 | 0 | 0 | 0 | 0 | 0 |  | 0 | 0 | 0 | 0 |  | 0 | 0 | 0 | 0 | 0 | 0 | 0 | 0 | 0 | 0 | 0
Use X-proj. as plastic e. | 2 |  | 2 | 2 | 2 | 2 | 2 | 2 |  | 2 | 2 | 2 | 2 |  | 2 | 2 | 2 | 2 | 2 | 2 | 2 | 2 | 2 | 2 | 2
Activate the equilibrium iterations | 0 |  | 0 | 0 | 0 | 0 | 0 | 0 |  | 0 | 0 | 0 | 0 |  | 0 | 0 | 0 | 0 | 0 | 0 | 0 | 0 | 0 | 0 | 0 | 2
Log the equilibrium iterations | 0 |  | 0 | 0 | 0 | 0 | 0 | 0 |  | 0 | 0 | 0 | 0 |  | 0 | 0 | 0 | 0 | 0 | 0 | 0 | 0 | 0 | 0 | 0
Survey Mode | 0 |  | 0 | 0 | 0 | 0 | 0 | 0 |  | 0 | 0 | 0 | 0 |  | 0 | 0 | 0 | 0 | 0 | 0 | 0 | 0 | 0 | 0 | 0
Write data at QP level | 1 |  | 1 | 1 | 1 | 0 | 0 | 1 |  | 1 | 0 | 0 | 0 |  | 0 | 0 | 0 | 0 | 0 | 0 | 0 | 0 | 0 | 0 | 0 | 0
Static Mesh | 1 |  | 1 | 1 | 1 | 1 | 1 | 1 |  | 1 | 1 | 1 | 1 |  | 1 | 1 | 1 | 1 | 1 | 1 | 1 | 1 | 1 | 1 | 1 | 0
Load/displacement control | 2 |  | 2 | 2 | 2 | 2 | 2 | 2 |  | 2 | 2 | 2 | 2 |  | 2 | 2 | 2 | 2 | 2 | 2 | 2 | 2 | 2 | 2 | 2 | 0
Output optional | [25 empty] | 2
Contact type
#end
##end
Note on N3: Regularisation of gradient-enhanced damage coupled to finite plasticity (2017)
Note on P3: 3D; “Regularisation of gradient-enhanced damage coupled to finite plasticity” (2017)
Note on Q3: Regularisation of gradient-enhanced damage coupled to finite plasticity (2017)

## Plate_with_a_hole
plate with a ahole
#export column marked by “x” |  |  |  | x
# Legend: _ | Fplate | plate-2D | plate-3D-Menzel2003 | plate-3D
##start
#subsection General
Number of adaptive refinements | 0 | 0 | 0 | 0
Max refinement level | 100 | 100 | 100 | 100
Number global refinements | 2 | 2 | 2 | 2
Apply global refinements stepwise | 0
AMR afresh on new meshes | 0
Input for the KellyErrorEstimator | 0 | 0 | 0 | 0
Number of hole edge refinements | 1 | 2 | 1 | 2
Poly degree | 1 | 1 | 1 | 1
Element formulation | 0 | 3 | 3 | 3
Number load steps | 100 | 100 | 100 | 100
Tolerance residual | 1e-08 | 1e-06 | 1e-06 | 1e-06
NR window bottom |  | 10 | 10 | 10
NR window top
Max nbr of NR its | 10 | 20 | 15 | 20
NR global line search |  | 1 | 1 | 1
Tolerance for the material model |  | 1e-06 | 1e-06 | 1e-06
Max nbr of its for the material model |  | 25 | 25 | 25
Solution method | 1 | 1 | 1 | 1
Hybrid solution method
Use damped NR
Initial increment | 0.01 | 0.05 | 0.05 | 0.05
Lumped mass integration | 0
Projection Method | 2 | 2 | 2 | 2
Pressure value | 1 | 1 | 1 | 1
Numerical Example | 7 | 7 | 7 | 7
Using a param_study | 0 | 0 | 1 | 0
GG-Mode | 1 | 1 | 1 | 1
Max load increment | 1 | 0.1 | 0.4 | 0.1
Min load increment | 1e-09 | 1e-06 | 1e-06 | 1e-06
Automatic Differentiation level |  | 1 | 1 | 1
#end
#subsection MaterialModel
Material Model | 2 | 4 | 2 | 4
Use finite strains | 1 | 1 | 1 | 1
2D type | 0 | 0 | 0 | 0
Youngs modulus E | 207000 | 206993.316 | 206993.316 | 206993.316
Poisson ratio nu | 0.29 | 0.29 | 0.29 | 0.29
// plasticity parameters
Plastic hardening type | 1 | 3 | 3 | 3
Yield stress | 40 | 400 | 450 | 400
Hardening modulus K | 1000 | 100 | 10 | 100
Hardening modulus of exp | 16.93 | 20 | 16.93 | 20
beta_inf | 500 | 350 | 265 | 350
Plastic Hill anisotropy | 1 | 1 | 1 | 1
Hill coefficient h11 | 3 | 1.5 | 2 | 1.5
Hill coefficient h22 | 0.75 | 0.8 | 0.75 | 0.8
Hill coefficient h33 | 1 | 1 | 1 | 1
Hill coefficient h12 | 0.4 | 0.7 | 0.6 | 0.7
Hill coefficient h23 | 0.4 | 0.57735 | 0.4 | 0.57735
Hill coefficient h31 | 0.4 | 0.57735 | 0.4 | 0.57735
sheet orientation theta | 45 | 0 | 45 | 45
// damage parameters
Damage function
Exp. rate param. eta_1 | 1 | 0.5 | 0.5 | 0.5
Exp. rate param. eta_2 | 1 | 0.5 | 0.5 | 0.5
Exp. rate param. eta_3 | 1000000 | 0.01 | 100 | 0.01
Exp. rate param. eta_4 | 1.1 | 0.25 | 0.25 | 0.25
Exp. rate param. eta_5 |  | 0 | 1 | 0
q_min | 0.2 | 0.3 | 0.2 | 0.3
c_d | 3 | 300 | 50 | 300
beta_d | 10 | 10000 | 10000 | 10000
damage gradient spatial
Activate TGD
#end
#subsection Geometry
Width of the geometry | 100 | 60 | 60 | 60
Hole radius | 25 | 10 | 10 | 10
Thickness of the model in 3D | 5 |  | 5 | 5
Ratio of inner_Mesh to outer_Mesh | 1 | 1 | 1 | 1
Height of the model | 1 | 1 | 1 | 1
Notch width | 8.98
Nbr of elements in z | 3 |  | 4 | 2
Nbr of y repetitions | 8 | 8 | 8 | 8
Special refinements
#end
#subsection Modeling
Coupling Traction for Right Edge s_xx | 1 | 1 | 1 | 1
Coupling Traction for Right Edge t_xy | 1 | 1 | 1 | 1
Coupling Traction for Top Edge s_yy | 1 | 1 | 1 | 1
Coupling Traction for Top Edge t_xy | 1 | 1 | 1 | 1
Reference length
Use custom load history | 1 | 1 | 1 | 1
Use as reference solution | 0
Compute error | 0
Use X-proj. as plastic e. | 2 | 2 | 2 | 2
Activate the equilibrium iterations | 0
Log the equilibrium iterations | 0
Survey Mode | 0 | 0 | 0 | 0
Write data at QP level | 0 | 0 | 0 | 0
Static Mesh | 1 | 1 | 1 | 1
Load/displacement control | 2 | 2 | 2 | 2
Contact type
#end
##end

## Rod
|  |  | Rod |  | Rod
#export column marked by “x” | [14 empty] | x
# Legend: NoaR_ | BM_3D | Rod_ax | Rod_3D | cylinder | Rod_3D_Simo&Armero | 3D_meshStudy | Geers_upsetting | Seupel_etal_19_R2_fail | Rod_3D_Miehe14 | Geers_hyperelasto-plasti | Rod_3D_SimoHughes | Simo1988_Ex4.3_upsetting | Simo1988_Ex4.4_upsetting | Pgrad_Simo1988_Ex4.4_upsetting | Norris et al
##start
#subsection General
Number of adaptive refinements | 0 | 0 | 0 | 0 | 0 | 0 | 0 | 0 | 0 | 0 | 0 | 0 | 0 | 0 | 0
Max refinement level | 100 | 100 | 100 | 100 | 100 | 100 | 100 | 100 | 100 | 100 | 100 | 100 | 100 | 100 | 100
Number global refinements | 1 | 1 | 1 | 2 | 1 | 0 | 1 | 0 | 1 | 1 | 1 | 0 | 1 | 1 | 1
Apply global refinements stepwise
AMR afresh on new meshes
Input for the KellyErrorEstimator | 0 | 0 | 0 | 0 | 0 | 0 | 0 | 0 | 0 | 0 | 0 | 0 | 0 | 0 | 0
Number of hole edge refinements | 4 | 0 | 6 | 0 | 2 | 0 | 10 | 4 | 4 | 4 | 2 | 6 | 6 | 0 | 6
Poly degree | 1 | 2 | 2 | 1 | 2 | 1 | 1 | 1 | 2 | 1 | 1 | 2 | 2 | 1 | 2
Element formulation | 2 |  | 0 |  | 0 | 3 | 2 | 1 | 0 | 3 | 3 | 0 | 0 | 3 | 0
SRI type | 0 |  | 0 | 0 | 0 | 0 | 0 | 0 | 0 | 0 | 0 | 0 | 0 | 0 | 0
Tolerance residual | 1e-08 | 1e-06 | 1e-08 | 1e-08 | 1e-08 | 1e-08 | 1e-08 | 1e-06 | 1e-08 | 1e-08 | 1e-08 | 1e-08 | 1e-08 | 1e-08 | 1e-08
NR window bottom | 10 | 10 | 10 | 10 | 15 | 10 | 10 | 10 | 10 | 15 | 15 | 10 | 10 | 10 | 15
NR window top
Max nbr of NR its | 15 | 15 | 15 | 15 | 15 | 15 | 15 | 15 | 15 | 15 | 15 | 15 | 15 | 15 | 15
NR global line search | 0 |  | 0 | 0 | 0 | 0 | 0 | 0 | 0 | 0 | 1 | 1 | 1 | 1 | 1
Tolerance for the material model
Max nbr of its for the material model
Solution method | 1 | 1 | 1 | 1 | 1 | 1 | 1 | 1 | 1 | 1 | 1 | 1 | 1 | 1 | 1
Hybrid solution method
Use damped NR
Initial increment | 0.0175 | 0.0175 | 0.0175 | 0.001 | 0.1 | 0.0175 | 0.01 | 0.01 | 0.0175 | 0.0175 | 0.0175 | 0.01 | 0.004 | 0.004 | 3
Step size decrease factor
Step size increase factor
Lumped mass integration
Projection Method | 2 | 2 | 2 | 2 | 2 | 2 | 2 | 2 | 2 | 2 | 2 | 2 | 2 | 2 | 2
Pressure value | 1 | 1 | 1 | 1 | 1 | 1 | 1 | 1 | 1 | 1 | 1 | 1 | -1 | -1 | 1
Numerical Example | 5 | 5 | 5 | 5 | 5 | 5 | 5 | 5 | 5 | 5 | 5 | 5 | 5 | 5 | 5
Using a param_study | 0 | 0 | 0 | 1 | 0 | 0 | 0 | 0 | 0 | 0 | 1 | 1 | 0 | 0 | 0
GG-Mode | 1 | 0 | 1 | 1 | 1 | 1 | 1 | 1 | 1 | 1 | 1 | 1 | 0 | 0 | 1
Max load increment | 0.2 | 0.1 | 0.5 | 0.05 | 0.1 | 0.2 | 1 | 0.2 | 0.5 | 0.1 | 0.5 | 0.5 | 0.5 | 0.004 | 0.5
Min load increment | 1e-06 | 1e-06 | 1e-06 | 1e-06 | 1e-06 | 1e-06 | 1e-06 | 1e-06 | 1e-06 | 0.02 | 1e-06 | 1e-06 | 1e-06 | 1e-06 | 1e-06
Automatic Differentiation level | 0 | 0 | 0 | 0 | 0 | 0 | 1 | 1 | 1 | 0 | 0 | 1 | 1 | 0 | 0
#end
#subsection MaterialModel
Material Model | 2 | 2 | 2 | 2 | 8 | 2 | 2 | 2 | 7 | 2 | 8 | 8 | 8 | 8 | 8
Use finite strains | 1 | 1 | 1 | 1 | 1 | 1 | 1 | 1 | 1 | 1 | 1 | 1 | 1 | 1 | 1
2D type | 0 | 1 | 0 | 0 | 0 | 0 | 0 | 0 | 0 | 0 | 0 | 0 | 0 | 0 | 0
Youngs modulus E | 206900 | 206900 | 206900 | 210000 | 206900.6474 | 206900 | 199993.5999 | 206500 | 206890.452 | 206900.6474 | 206900.6474 | 199993.5999 | 1000.0099 | 1000.0099 | 207000
Poisson ratio nu | 0.29 | 0.3 | 0.3 | 0.3 | 0.29 | 0.29 | 0.30001 | 0.3 | 0.29 | 0.29 | 0.29 | 0.30001 | 0.3 | 0.3 | 0.29
// plasticity parameters
Plastic hardening type | 3 | 3 | 3 | 3 | 3 | 2 | 3 | 3 | 3 | 3 | 3 | 0 | 0 | 0 | 3
Yield stress | 450 | 450 | 450 | 450 | 450 | 450 | 700 | 635.485 | 450 | 450 | 450 | 300 | 1 | 1 | 450
Hardening modulus K | 129.24 | 129.24 | 129.24 | 129.24 | 129.24 | 2188.0332 | 0 | 231.201 | 130 | 129.24 | 129.24 | 700 | 3 | 3 | 129.24
Hardening modulus of exp | 16.93 | 16.93 | 16.93 | 16.93 | 16.93 | 16.93 | 20 | 43.463 | 16.96 | 16.93 | 16.93 |  |  |  | 16.93
beta_inf | 265 | 265 | 265 | 265 | 265 | 129.24 | 100 | 156.553 | 715 | 265 | 265 |  |  |  | 265
Plastic Hill anisotropy | 0 | 0 | 0 | 0 | 0 | 0 |  |  | 0 | 0
Hill coefficient h11
Hill coefficient h22
Hill coefficient h33
Hill coefficient h12
Hill coefficient h23
Hill coefficient h31
sheet orientation theta
// damage parameters
Damage function
Exp. rate param. eta_1 | [6 empty] | 0 |  | 0
Exp. rate param. eta_2 | [6 empty] | 0 |  | 0
Exp. rate param. eta_3 | [6 empty] | 1 |  | 0
Exp. rate param. eta_4 | [6 empty] | 0.7 |  | 0
q_min | [6 empty] | 0.1 |  | 1000000 |  |  |  |  | 1000000
c_d | [6 empty] | 1 |  | 0 |  |  |  |  | 0
beta_d | [6 empty] | 100 |  | 100 |  |  |  |  | 1
c_p | [6 empty] | 100 |  | 1000 |  |  |  |  | 0.1
beta_p | [6 empty] | 100000 |  | 10000 |  |  |  |  | 50
damage gradient spatial
Activate TGD
#end
#subsection Geometry
Width of the geometry | 53.34 | 53.34 | 53.34 | 2 | 53.334 | 53.34 | 30 | 13.09 | 53.34 | 53.34 | 53.334 | 30 | 3 | 3 | 53.34
Hole radius | 6.4135 | 6.4135 | 6.4135 | 1 | 6.413 | 6.4135 | 10 | 3.6 | 6.4135 | 6.4135 | 6.413 | 10 | 6 | 6 | 6.413
Thickness of the model in 3D
Ratio of inner_Mesh to outer_Mesh | 0.982 | 0.982 | 0.982 | 0.9 | 0.982 | 0.982 | 1 | 0.92184 | 0.982 | 0.982 | 0.992 | 1 | 1 | 1 | 0.98987
Height of the model
Notch width | 8.98 | 8.98 | 53.34 | 2 | 53.334 | 8.98 | 15 | 1.881 | 8.98 | 8.98 | 53.334 | 15 | 1.5 | 1.5 | 53.34
Nbr of elements in z
Nbr of y repetitions | [6 empty] | 1 |  |  |  |  | 1 | 1 | 1
Refine special |  | 1 | 3 | 2 | 3 | 2 |  |  |  | 3 | 3 |  | 4 | 4 | 3
#end
#subsection Modeling
Coupling Traction for Right Edge s_xx | 1 | 1 | 1 | 1 | 1 | 1 |  |  | 1 | 1 | 1 |  |  |  | 1
Coupling Traction for Right Edge t_xy | 1 | 1 | 1 | 1 | 1 | 1 |  |  | 1 | 1 | 1 |  |  |  | 1
Coupling Traction for Top Edge s_yy | 1 | 1 | 1 | 1 | 1 | 1 |  |  | 1 | 1 | 1 |  |  |  | 1
Coupling Traction for Top Edge t_xy | 1 | 1 | 1 | 1 | 1 | 1 |  |  | 1 | 1 | 1 |  |  |  | 1
Reference length
Use custom load history | 1 | 1 | 1 | 1 | 1 | 1 | 1 | 1 | 1 | 1 | 1 | 1 | 1 | 1 | 1
Use as reference solution |  |  | 0 | 0 | 0 |  |  |  | 0 | 0
Compute error |  |  | 0 | 0 | 0 |  |  |  | 0 | 0
Use X-proj. as plastic e. |  | 2 | 2 | 2 | 2 |  |  |  | 2 | 2 | 2 | 2 | 2 | 2 | 2
Activate the equilibrium iterations |  |  | 0 | 0 | 0 |  |  |  | 0 | 0
Log the equilibrium iterations |  |  | 0 | 0 | 0 |  |  |  | 0 | 0
Survey Mode | 0 | 0 | 0 | 0 | 0 | 0 | 0 | 0 | 0 | 0 | 0 | 0 | 0 | 0 | 0
Write data at QP level | 0 | 0 | 0 | 0 | 0 | 0 | 0 | 0 | 0 | 0 | 0 | 0 | 0 | 0 | 0
Static Mesh | 1 | 1 | 1 | 1 | 1 | 1 | 1 | 1 | 1 | 1 | 1 | 1 | 1 | 1 | 1
Load/displacement control | 2 | 2 | 2 | 2 | 2 | 2 | 2 | 2 | 2 | 2 | 2 | 2 | 2 | 2 | 2
Contact type | [13 empty] | 1
#end
##end

## Beam
Beam
#export column marked by “x” | [6 empty] | x
# Legend: _ | Q1SR | Q2 | Q1SR | Bonet_Wood_10.12.6
##start
#subsection General
Number of adaptive refinements | 0 | 0 | 0 | 0 | 0 | 0 | 0
Max refinement level | 100 | 100 | 100 | 100 | 100 | 100 | 100
Number global refinements | 2 | 1 | 1 | 0 | 0 | 0 | 0
Apply global refinements stepwise |  | 0 | 0
AMR afresh on new meshes |  | 0 | 0
Input for the KellyErrorEstimator | 0 | 0 | 0 | 0 | 0 | 0 | 0
Number of hole edge refinements | 4 | 1 | 1 | 5 | 5 | 3 | 3
Poly degree | 2 | 3 | 1 | 2 | 2 | 2 | 2
Element formulation |  | 0 | 0 | 0 | 0 | 0 | 0
|  | 0 | 1
SRI type |  | 1 | 1 | 0 | 0 | 0 | 0
Number load steps | 100 | 100 | 100 | 100 | 100 | 100 | 100
Tolerance residual | 1e-08 | 1e-08 | 1e-08 | 1e-06 | 1e-06 | 1e-06 | 1e-06
NR window bottom | 10 | 10 | 10 | 10 | 10 | 14 | 14
NR window top
Max nbr of NR its | 15 | 15 | 15 | 15 | 15 | 15 | 15
NR global line search | 1 | 1 | 1 | 0 | 0 | 0 | 0
Tolerance for the material model
Max nbr of its for the material model
Solution method | 1 | 1 | 1 | 1 | 1 | 1 | 1
Hybrid solution method |  | 0 | 0
Use damped NR |  | 0 | 0
Initial increment | 0.05 | 50 | 0.1 | 0.007854 | 0.1 | 10000 | 10
Step size decrease factor
Step size increase factor
Lumped mass integration |  | 0 | 0
Projection Method | 2 | 2 | 2 | 2 | 2 | 2 | 2
Pressure value | 1 | 1 | 1 | 1 | 1 | 1 | 1
Numerical Example | 8 | 8 | 8 | 8 | 8 | 8 | 8
Using a param_study | 0 | 0 | 0 | 1 | 0 | 0 | 0
GG-Mode | 1 | 0 | 0 | 1 | 1 | 0 | 0
Max load increment | 0.06 | 0.06 | 0.06 | 0.03927 | 0.5 | 5 | 5
Min load increment | 1e-06 | 1e-06 | 1e-06 | 1e-06 | 1e-06 | 1e-06 | 1e-06
Automatic Differentiation level | 1 | 0 | 0 | 0 | 0 | 0 | 0
#end
#subsection MaterialModel
Material Model | 4 | 5 | 5 | 2 | 8 | 5 | 2
Use finite strains | 1 | 1 | 1 | 1 | 1 | 1 | 1
2D type | 0 | 0 | 0 | 0 | 0 | 0 | 0
Youngs modulus E | 206900 | 206900 | 206900 | 210000 | 210000 | 210000 | 210000
Poisson ratio nu | 0.29 | 0.29 | 0.29 | 0.3 | 0.3 | 0.3 | 0.3
// plasticity parameters
Plastic hardening type | 3 | 3 | 3 | 0 | 0 |  | 0
Yield stress | 400 | 450 | 450 | 2500 | 2500 |  | 180
Hardening modulus K | 20 | 129.24 | 129.24 | 0 | 0 |  | 1000
Hardening modulus of exp | 100 | 16.93 | 16.93
beta_inf | 30 | 265 | 265
Plastic Hill anisotropy |  | 0 | 0 | 0 | 0 |  | 0
Hill coefficient h11 |  |  |  | 2 | 2 |  | 2
Hill coefficient h22 |  |  |  | 1 | 1 |  | 1
Hill coefficient h33 |  |  |  | 1 | 1 |  | 1
Hill coefficient h12 |  |  |  | 0.57735 | 0.57735 |  | 0.57735
Hill coefficient h23 |  |  |  | 0.57735 | 0.57735 |  | 0.57735
Hill coefficient h31 |  |  |  | 0.57735 | 0.57735 |  | 0.57735
sheet orientation theta |  |  |  | 90 | 90 |  | 90
// damage parameters
Damage function
Exp. rate param. eta_1 | 1 | 0 | 0
Exp. rate param. eta_2 | 1 | 0 | 0
Exp. rate param. eta_3 | 0.1 | 0 | 0
Exp. rate param. eta_4 | 0.5 | 0 | 0
q_min | 0.02 | 0.05 | 0.05
c_d | 0.015 | 3 | 3
beta_d | 100 | 10 | 10
damage gradient spatial |  | 0 | 0
Activate TGD |  | 0 | 0
#end
#subsection Geometry
Width of the geometry | 3 | 3 | 3 | 8 | 8 | 8 | 8
Hole radius
Thickness of the model in 3D | 1 | 1 | 1 | 1 | 1 | 1 | 1
Ratio of inner_Mesh to outer_Mesh |  |  |  | 0.25 | 0.25 | 0.25 | 0.25
Height of the model | 10 | 10 | 10 | 20 | 20 | 20 | 20
Notch width
Nbr of elements in z | 1 | 3 | 3 | 4 | 4 | 4 | 4
Nbr of y repetitions | 5 |  |  | 10 | 10 | 10 | 10
Refine special |  |  |  | 2 | 2 | 2 | 2
#end
#subsection Modeling
Coupling Traction for Right Edge s_xx | 1 | 1 | 1 | 1 | 1 | 1 | 1
Coupling Traction for Right Edge t_xy | 1 | 1 | 1 | 1 | 1 | 1 | 1
Coupling Traction for Top Edge s_yy | 1 | 1 | 1 | 1 | 1 | 1 | 1
Coupling Traction for Top Edge t_xy | 1 | 1 | 1 | 1 | 1 | 1 | 1
Reference length
Use custom load history | 1 | 1 | 1 | 1 | 1 | 1 | 1
Use as reference solution |  | 0 | 0
Compute error | 0 | 0 | 0
Use X-proj. as plastic e. | 2 | 2 | 2 | 2 | 2 | 2 | 2
Activate the equilibrium iterations | 0 | 0 | 0
Log the equilibrium iterations | 0 | 0 | 0
Survey Mode | 0 | 0 | 0 | 0 | 0 | 0 | 0
Write data at QP level | 0 | 0 | 0 | 0 | 0 | 0 | 0
Static Mesh | 1 | 1 | 1 | 1 | 1 | 1 | 1
Load/displacement control | 2 | 1 | 2 | 2 | 1 | 1 | 1
Contact type
#end
##end

## Butterfly_shear
| Butterfly_shear | Butterfly_shear |  | Butterfly_shear | Butterfly_shear
#export column marked by “x” | [10 empty] | x
# Legend: _ | Q2 | Q2-KWSM | Q1SR | Q2 |  | 2D-P-GD | GP-D Phid_alpha | GP | PgradPub | GAMM | PgradPub
##start
#subsection General
Number of adaptive refinements | 0 | 0 | 0 | 0 | 0 | 0 | 0 | 0 | 0 | 0 | 0
Max refinement level | 100 | 100 | 100 | 100 | 100 | 100 | 100 | 100 | 100 | 100 | 100
Number global refinements | 2 | 2 | 1 | 2 | 2 | 1 | 1 | 1 | 1 | 1 | 1
Apply global refinements stepwise | 0 | 0 | 0 | 0
AMR afresh on new meshes | 0 | 0 | 0 | 0
Input for the KellyErrorEstimator | 0 | 0 | 0 | 0 | 0 | 0 | 0 | 0 | 0 | 0 | 0
Number of hole edge refinements | 3 | 2 | 1 | 3 | 3 | 3 | 4 | 4 | 5 | 3 | 3
Poly degree | 2 | 2 | 1 | 2 | 2 | 1 | 2 | 2 | 2 | 1 | 2
Element formulation | 0 | 0 | 0 | 0 |  | 3 |  |  |  | 3
| 0 | 0 | 1 | 0
SRI type | 0 | 0 | 1 | 0
Number load steps | 100 | 100 | 100 | 100 | 100 | 100 | 100 | 100 | 100 | 100 | 100
Tolerance residual | 1e-08 | 1e-08 | 1e-08 | 1e-08 | 1e-08 | 1e-06 | 1e-06 | 1e-06 | 1e-06 | 1e-06 | 1e-06
NR window bottom | 10 | 10 | 10 | 10 | 10 | 10 | 10 | 10 | 10 | 10 | 10
NR window top
Max nbr of NR its | 15 | 15 | 15 | 15 | 15 | 15 | 15 | 15 | 15 | 20 | 15
NR global line search | 0 | 0 | 1 | 0 | 0 | 0 | 0 | 0 | 0 | 1 | 0
Tolerance for the material model | [5 empty] | 1e-06 | 1e-06 | 1e-06 | 1e-06 | 1e-06 | 1e-06
Max nbr of its for the material model | [5 empty] | 25 | 25 | 25 | 25 | 25 | 25
Solution method | 1 | 1 | 1 | 1 | 1 | 1 | 1 | 1 | 1 | 1 | 1
Hybrid solution method | 0 | 0 | 0 | 0 | 0
Use damped NR | 0 | 0 | 0 | 0
Initial increment | 0.01 | 0.01 | 0.1 | 0.01 | 0.01 | 0.005 | 0.005 | 0.005 | 0.005 | 0.01 | 0.005
Step size decrease factor
Step size increase factor
Lumped mass integration | 0 | 0 | 0 | 0 | 0
Projection Method | 2 | 2 | 2 | 2 | 2 | 2 | 2 | 2 | 2 | 2 | 2
Pressure value | 1 | 1 | 1 | 1 | 1 | 1 | 1 | 1 | 1 | 1 | 1
Numerical Example | 9 | 9 | 8 | 9 | 9 | 9 | 9 | 9 | 9 | 9 | 9
Using a param_study | 0 | 1 | 0 | 1 | 0 | 0 | 1 | 1 | 1 | 0 | 0
GG-Mode | 1 | 1 | 0 | 1 | 1 | 1 | 1 | 1 | 1 | 1 | 1
Max load increment | 0.5 | 0.06 | 0.06 | 0.5 | 0.5 | 0.5 | 0.5 | 0.5 | 0.1 | 0.1 | 0.1
Min load increment | 1e-06 | 1e-06 | 1e-06 | 1e-06 | 1e-06 | 1e-06 | 1e-06 | 1e-06 | 1e-06 | 1e-06 | 1e-06
Automatic Differentiation level | 1 | 1 | 0 | 1 | 1 | 1 | 1 | 1 | 1 | 1 | 1
#end
#subsection MaterialModel
Material Model | 4 | 4 | 5 | 4 | 2 | 4 | 7 | 7 | 7 | 4 | 2
Use finite strains | 1 | 1 | 1 | 1 | 1 | 1 | 1 | 1 | 1 | 1 | 1
2D type | 0 | 0 | 0 | 0 | 0 | 0 | 0 | 0 | 0 | 0 | 0
Youngs modulus E | 206900 | 206900 | 206900 | 206900 | 210000 | 207000 | 18000 | 18000 | 18000 | 206993.316 | 18000
Poisson ratio nu | 0.29 | 0.29 | 0.29 | 0.29 | 0.3 | 0.29 | 0.2 | 0.2 | 0.2 | 0.29 | 0.2
// plasticity parameters
Plastic hardening type | 3 | 3 | 3 | 3 | 0 | 0 | 3 | 3 | 3 | 0 | 3
Yield stress | 400 | 400 | 450 | 400 | 400 | 230 | 40 | 40 | 40 | 400 | 40
Hardening modulus K | 200 | 20 | 129.24 | 200 | 200 | 5000 | 10 | 10 | 10 | 5000 | 10
Hardening modulus of exp | 100 | 100 | 16.93 | 100 |  | 16.93 | 20 | 20 | 20 | 20 | 20
beta_inf | 300 | 30 | 265 | 300 |  | 500 | 30 | 30 | 30 | 350 | 30
Plastic Hill anisotropy | 0 | 0 | 0 | 0 | 0 | 1 | 0 | 0 |  | 1
Hill coefficient h11 | [5 empty] | 1.1 |  |  |  | 1.5
Hill coefficient h22 | [5 empty] | 0.9 |  |  |  | 0.8
Hill coefficient h33 | [5 empty] | 1 |  |  |  | 1
Hill coefficient h12 | [5 empty] | 0.6 |  |  |  | 0.7
Hill coefficient h23 | [5 empty] | 0.57735 |  |  |  | 0.57735
Hill coefficient h31 | [5 empty] | 0.57735 |  |  |  | 0.57735
sheet orientation theta | [5 empty] | 45 |  |  |  | 90
// damage parameters
Damage function
Exp. rate param. eta_1 | 1 | 1 | 0 | 1 |  | 0.7 | 0.7 |  |  | 0.5
Exp. rate param. eta_2 | 1 | 1 | 0 | 1 |  | 0.7 | 0.7 |  |  | 0.5
Exp. rate param. eta_3 | 1 | 1000000 | 0 | 1 |  | 100 | 1 |  |  | 0.01
Exp. rate param. eta_4 | 0.2 | 0.7 | 0 | 0.2 |  | 0.2 | 1 |  |  | 0.25
[6 empty] | 0 |  |  |  | 0
q_min | 0.18 | 0.5 | 0.05 | 0.18 |  | 0.3 | 0.9 | 1000000 | 1000000 | 0.3 | 1000000
c_d | 3 | 0.15 | 3 | 3 |  | 0.5 | 0 | 0 | 0 | 300 | 0
beta_d | 10000 | 100 | 10 | 1000 |  | 1000 | 1 | 1 | 1 | 10000 | 1
c_p | [6 empty] | 3 | 3 | 1.5 |  | 1.5
beta_p | [6 empty] | 1000 | 1000 | 200 |  | 200
damage gradient spatial
Activate TGD
#end
#subsection Geometry
Width of the geometry | 3 | 3 | 3 | 3 | 3 | 3 | 3 | 3 | 3 | 3 | 3
Hole radius
Thickness of the model in 3D | 1 | 1 | 1 | 1 | 1 | 1 | 1 | 1 | 1 | 1 | 1
Ratio of inner_Mesh to outer_Mesh
Height of the model | 10 | 10 | 10 | 10 | 10 | 10 | 10 | 10 | 10 | 10 | 10
Notch width
Nbr of elements in z | 1 | 1 | 3 | 1 | 1
Nbr of y repetitions | 5 | 5 |  | 5 | 5 | 5 | 5 | 5 | 5 | 5 | 5
Refine special
#end
#subsection Modeling
Coupling Traction for Right Edge s_xx | 1 | 1 | 1 | 1 | 1 | 1 | 1 | 1 | 1 | 1 | 1
Coupling Traction for Right Edge t_xy | 1 | 1 | 1 | 1 | 1 | 1 | 1 | 1 | 1 | 1 | 1
Coupling Traction for Top Edge s_yy | 1 | 1 | 1 | 1 | 1 | 1 | 1 | 1 | 1 | 1 | 1
Coupling Traction for Top Edge t_xy | 1 | 1 | 1 | 1 | 1 | 1 | 1 | 1 | 1 | 1 | 1
Reference length
Use custom load history | 1 | 1 | 1 | 1 | 1 | 1 | 1 | 1 | 1 | 1 | 1
Use as reference solution | 0 | 0 | 0 | 0 | 0 | 0 | 0 | 0
Compute error | 0 | 0 | 0 | 0 | 0 | 0 | 0 | 0
Use X-proj. as plastic e. | 2 | 2 | 2 | 2 | 2 | 2 | 2 | 2 | 2 | 2 | 2
Activate the equilibrium iterations | 0 | 0 | 0 | 0 | 0 | 0 | 0 | 0
Log the equilibrium iterations | 0 | 0 | 0 | 0 | 0 | 0 | 0 | 0
Survey Mode | 0 | 0 | 0 | 0 | 0 | 0 | 0 | 0 | 0 | 0 | 0
Write data at QP level | 0 | 0 | 0 | 1 | 0 | 0 | 0 | 0 | 0 | 0 | 0
Static Mesh | 1 | 1 | 1 | 1 | 1 | 1 | 1 | 1 | 1 | 1 | 1
Load/displacement control | 2 | 2 | 2 | 2 | 2 | 2 | 2 | 2 | 2 | 2 | 2
Contact type
#end
##end

## RigidSphere-cube_contact
Sphere-Cube contact
#export column marked by “x” | x
# Legend: _
##start
#subsection General
Number of adaptive refinements | 0
Max refinement level | 100
Number global refinements | 3
Apply global refinements stepwise
AMR afresh on new meshes
Input for the KellyErrorEstimator | 0
Number of hole edge refinements
Poly degree | 2
Element formulation
0
SRI type
Number load steps
Tolerance residual | 1e-08
NR window bottom | 10
NR window top
Max nbr of NR its | 200
NR global line search | 0
Tolerance for the material model
Max nbr of its for the material model
Solution method | 1
Hybrid solution method
Use damped NR
Initial increment | 0.03
Step size decrease factor
Step size increase factor
Lumped mass integration
Projection Method | 2
Pressure value | 1
Numerical Example | 10
Using a param_study | 0
GG-Mode | 1
Max load increment | 0.03
Min load increment | 0.001
Automatic Differentiation level | 0
#end
#subsection MaterialModel
Material Model | 5
Use finite strains | 1
2D type | 0
Youngs modulus E | 206900
Poisson ratio nu | 0.29
// plasticity parameters
Plastic hardening type | 3
Yield stress | 1000000
Hardening modulus K | 20
Hardening modulus of exp | 100
beta_inf | 30
Plastic Hill anisotropy | 0
Hill coefficient h11
Hill coefficient h22
Hill coefficient h33
Hill coefficient h12
Hill coefficient h23
Hill coefficient h31
sheet orientation theta
// damage parameters
Damage function
Exp. rate param. eta_1
Exp. rate param. eta_2
Exp. rate param. eta_3
Exp. rate param. eta_4
q_min
c_d
beta_d
damage gradient spatial
Activate TGD
#end
#subsection Geometry
Width of the geometry
Hole radius
Thickness of the model in 3D
Ratio of inner_Mesh to outer_Mesh
Height of the model
Notch width
Nbr of elements in z
Nbr of y repetitions
Refine special
#end
#subsection Modeling
Coupling Traction for Right Edge s_xx | 1
Coupling Traction for Right Edge t_xy | 1
Coupling Traction for Top Edge s_yy | 1
Coupling Traction for Top Edge t_xy | 1
Reference length
Use custom load history | 1
Use as reference solution | 0
Compute error | 0
Use X-proj. as plastic e. | 2
Activate the equilibrium iterations | 0
Log the equilibrium iterations | 0
Survey Mode | 0
Write data at QP level | 0
Static Mesh | 1
Load/displacement control | 3
Contact type
#end
##end

## DoubleEdge
Sphere-Cube contact
#export column marked by “x” | x
# Legend: _
##start
#subsection General
Number of adaptive refinements | 0
Max refinement level | 100
Number global refinements | 0
Apply global refinements stepwise
AMR afresh on new meshes
Input for the KellyErrorEstimator | 0
Number of hole edge refinements | 2
Poly degree | 2
Element formulation
0
SRI type
Number load steps
Tolerance residual | 1e-06
NR window bottom | 10
NR window top
Max nbr of NR its | 15
NR global line search | 0
Tolerance for the material model
Max nbr of its for the material model
Solution method | 1
Hybrid solution method
Use damped NR
Initial increment | 20 | 0.0375
Step size decrease factor
Step size increase factor
Lumped mass integration
Projection Method | 2
Pressure value | 1
Numerical Example | 11
Using a param_study | 0
GG-Mode | 1
Max load increment | 30
Min load increment | 0.001
Automatic Differentiation level | 1
#end
#subsection MaterialModel
Material Model | 2
Use finite strains | 1
2D type | 0
Youngs modulus E | 206900
Poisson ratio nu | 0.29
// plasticity parameters
Plastic hardening type | 3
Yield stress | 200
Hardening modulus K | 3000
Hardening modulus of exp | 100
beta_inf | 30
Plastic Hill anisotropy | 0
Hill coefficient h11
Hill coefficient h22
Hill coefficient h33
Hill coefficient h12
Hill coefficient h23
Hill coefficient h31
sheet orientation theta
// damage parameters
Damage function
Exp. rate param. eta_1 | 1
Exp. rate param. eta_2 | 1
Exp. rate param. eta_3 | 1
Exp. rate param. eta_4 | 0.4
q_min | 0.25
c_d | 3
beta_d | 100
damage gradient spatial
Activate TGD
#end
#subsection Geometry
Width of the geometry | 100
Hole radius
Thickness of the model in 3D
Ratio of inner_Mesh to outer_Mesh | 0.97
Height of the model | 100
Notch width | 5
Nbr of elements in z
Nbr of y repetitions | 4
Refine special
#end
#subsection Modeling
Coupling Traction for Right Edge s_xx | 1
Coupling Traction for Right Edge t_xy | 1
Coupling Traction for Top Edge s_yy | 1
Coupling Traction for Top Edge t_xy | 1
Reference length
Use custom load history | 1
Use as reference solution | 0
Compute error | 0
Use X-proj. as plastic e. | 2
Activate the equilibrium iterations | 0
Log the equilibrium iterations | 0
Survey Mode | 0
Write data at QP level | 0
Static Mesh | 1
Load/displacement control | 1
Contact type
#end
##end

## SingleEdgeNotchedPlate
SENP
#export column marked by “x” | x
# Legend: _
##start
#subsection General
Number of adaptive refinements | 0
Max refinement level | 100
Number global refinements | 3
Apply global refinements stepwise
AMR afresh on new meshes
Input for the KellyErrorEstimator | 0
Number of hole edge refinements | 3
Poly degree | 2
Element formulation
0
SRI type
Number load steps
Tolerance residual | 1e-06
NR window bottom | 10
NR window top
Max nbr of NR its | 15
NR global line search | 0
Tolerance for the material model
Max nbr of its for the material model
Solution method | 1
Hybrid solution method
Use damped NR
Initial increment | 0.025
Step size decrease factor
Step size increase factor
Lumped mass integration
Projection Method | 2
Pressure value | 1
Numerical Example | 12
Using a param_study | 1
GG-Mode | 1
Max load increment | 1
Min load increment | 0.001
Automatic Differentiation level | 0
#end
#subsection MaterialModel
Material Model | 4
Use finite strains | 1
2D type | 0
Youngs modulus E | 18000
Poisson ratio nu | 0.2
// plasticity parameters
Plastic hardening type | 1
Yield stress | 20
Hardening modulus K | 400
Hardening modulus of exp
beta_inf | 1000000
Plastic Hill anisotropy | 0
Hill coefficient h11
Hill coefficient h22
Hill coefficient h33
Hill coefficient h12
Hill coefficient h23
Hill coefficient h31
sheet orientation theta
// damage parameters
Damage function
Exp. rate param. eta_1 | 0.4
Exp. rate param. eta_2 | 0.4
Exp. rate param. eta_3 | 10000000000
Exp. rate param. eta_4 | 0.1
q_min | 0.008
c_d | 2
beta_d | 100
damage gradient spatial
Activate TGD
#end
#subsection Geometry
Width of the geometry | 100
Hole radius
Thickness of the model in 3D
Ratio of inner_Mesh to outer_Mesh
Height of the model
Notch width
Nbr of elements in z
Nbr of y repetitions
Refine special
#end
#subsection Modeling
Coupling Traction for Right Edge s_xx | 1
Coupling Traction for Right Edge t_xy | 1
Coupling Traction for Top Edge s_yy | 1
Coupling Traction for Top Edge t_xy | 1
Reference length
Use custom load history | 1
Use as reference solution | 0
Compute error | 0
Use X-proj. as plastic e. | 2
Activate the equilibrium iterations | 0
Log the equilibrium iterations | 0
Survey Mode | 0
Write data at QP level | 0
Static Mesh | 1
Load/displacement control | 2
Contact type
#end
##end

## Miyauchi_shear
Miyauchi_shear
#export column marked by “x” | x
# Legend: _ | Q2
##start
#subsection General
Number of adaptive refinements | 0
Max refinement level | 100
Number global refinements | 0
Apply global refinements stepwise
AMR afresh on new meshes
Input for the KellyErrorEstimator | 0
Number of hole edge refinements | 2
Poly degree | 2
Element formulation
SRI type
Number load steps | 100
Tolerance residual | 1e-06
NR window bottom | 10
NR window top
Max nbr of NR its | 15
NR global line search | 0
Tolerance for the material model | 1e-06
Max nbr of its for the material model | 25
Solution method | 1
Hybrid solution method
Use damped NR
Initial increment | 0.05
Step size decrease factor
Step size increase factor
Lumped mass integration
Projection Method | 2
Pressure value | 1
Numerical Example | 14
Using a param_study | 0
GG-Mode | 1
Max load increment | 0.5
Min load increment | 1e-06
Automatic Differentiation level | 0
#end
#subsection MaterialModel
Material Model | 8
Use finite strains | 1
2D type | 0
Youngs modulus E | 18000
Poisson ratio nu | 0.2
// plasticity parameters
Plastic hardening type | 3
Yield stress | 40
Hardening modulus K | 10
Hardening modulus of exp | 20
beta_inf | 30
Plastic Hill anisotropy
Hill coefficient h11
Hill coefficient h22
Hill coefficient h33
Hill coefficient h12
Hill coefficient h23
Hill coefficient h31
sheet orientation theta
// damage parameters
Damage function
Exp. rate param. eta_1
Exp. rate param. eta_2
Exp. rate param. eta_3
Exp. rate param. eta_4
q_min | 1000000
c_d | 0
beta_d | 1
c_p | 1.5
beta_p | 200
damage gradient spatial
Activate TGD
#end
#subsection Geometry
Width of the geometry | 3
Hole radius
Thickness of the model in 3D | 1
Ratio of inner_Mesh to outer_Mesh
Height of the model | 10
Notch width
Nbr of elements in z
Nbr of y repetitions | 5
Refine special
#end
#subsection Modeling
Coupling Traction for Right Edge s_xx | 1
Coupling Traction for Right Edge t_xy | 1
Coupling Traction for Top Edge s_yy | 1
Coupling Traction for Top Edge t_xy | 1
Reference length
Use custom load history | 1
Use as reference solution
Compute error
Use X-proj. as plastic e. | 2
Activate the equilibrium iterations
Log the equilibrium iterations
Survey Mode | 0
Write data at QP level | 0
Static Mesh | 1
Load/displacement control | 2
Contact type
#end
##end