## Sheet1
Qplate
#export column marked by “x” |  |  |  | x
# Legend: _ | Qplate-2D-aniso | Qplate-2D-aniso_strongly | Qplate-2D-AS | OET | OET-NeoHooke | tensileSpecimen | TenSpec-dmg
##start
#subsection General
Number of adaptive refinements | 0 |  | 0 | 0 | 0 | 0 | 0
Max refinement level | 100 |  | 100 | 100 | 100 | 100 | 100
Number global refinements | 2 |  | 3 | 0 | 1 | 1 | 2
Apply global refinements stepwise | 0 |  | 0 | 0 | 0 | 0 | 0
AMR afresh on new meshes | 0 |  | 0 | 0 | 0 | 0 | 0
Input for the KellyErrorEstimator | 0 |  | 0 | 1 | 1 | 0 | 0
Number of hole edge refinements | 2 |  | 1 | 0 | 0 | 0 | 1
Poly degree | 1 |  | 1 | 1 | 1 | 1 | 2
Reduced integration | 0 |  | 0 | 0 | 0 | 0 | 0
Number load steps | 100 |  | 100 | 100 | 100 | 100 | 100
Tolerance residual | 1e-08 |  | 1e-08 | 1e-06 | 1e-06 | 1e-08 | 1e-08
Max nbr of NR its | 10 |  | 10 | 10 | 10 | 10 | 10
Solution method | 1 |  | 1 | 1 | 1 | 1 | 1
Hybrid solution method | 0 |  | 0 | 0 | 0 | 0 | 0
Use damped NR | 0 |  | 0 | 0 | 0 | 0 | 0
Initial increment | 0.004 |  | 0.004 | 0.00015 | 0.001 | 0.05 | 0.01
Lumped mass integration | 0 |  | 0 | 0 | 0 | 0 | 0
Projection Method | 2 |  | 2 | 2 | 2 | 2 | 2
Pressure value | 1 |  | 1 | 2 | 2 | 2 | 2
Numerical Example | 1 |  | 1 | 2 | 2 | 6 | 6
Using a param_study | 0 |  | 0 | 0 | 0 | 0 | 0
GG-Mode | 0 |  | 1 | 0 | 0 | 1 | 1
Max load increment | 0.007 |  | 1 | 0.00025 | 0.0003 | 0.1 | 1
Min load increment | 1e-06 |  | 0.0005 | 1e-06 | 1e-06 | 1e-06 | 1e-06
#end
#subsection MaterialModel
Material Model | 2 |  | 4 | 2 | 5 | 2 | 4
Use finite strains | 0 |  | 0 | 0 | 1 | 1 | 0
2D type | 0 |  | 0 | 0 | 0 | 0 | 0
Youngs modulus E | 207000 |  | 207000 | 210000 | 207000 | 210000 | 210000
Poisson ratio nu | 0.29 |  | 0.29 | 0.3 | 0.3 | 0.3 | 0.3
// plasticity parameters
Plastic hardening type | 0 |  | 0 | 3 | 0 | 3 | 0
Yield stress | 40 |  | 40 | 375.7133 | 40 | 375.7133 | 375.7133
Hardening modulus K | 1000 |  | 1000 | 133.598 | 2000 | 133.598 | 666.6667 | 133.598
Hardening modulus of exp | 16.93 |  | 16.93 | 20 |  | 20 | 20
beta_inf | 265 |  | 265 | 357.1853 | 10 | 357.1853 | 357.1853
Plastic Hill anisotropy | 1 |  | 0 | 0 | 0 | 0 | 0
Hill coefficient h11 | 1.25 | 2.25 | 1.25 |  |  | 1.25 | 1.25
Hill coefficient h22 | 0.75 | 0.5 | 0.75 |  |  | 0.75 | 0.75
Hill coefficient h33 | 1 | 1 | 1 |  |  | 1 | 1
Hill coefficient h12 | 0.4 | 0.25 | 0.4 |  |  | 0.4 | 0.4
Hill coefficient h23 | 0.4 | 0.25 | 0.4 |  |  | 0.4 | 0.4
Hill coefficient h31 | 0.4 | 0.25 | 0.4 |  |  | 0.4 | 0.4
sheet orientation theta | 0 |  | 0 |  |  | 0 | 0
// damage parameters
Damage function | 1 |  | 1 | 1 | 1 | 1 | 1
Exp. rate param. eta_1 | 2 |  | 1 | 1.5 | 2 | 1 | 1
Exp. rate param. eta_2 | 0.4 |  | 1 | 1.5 | 0.4 | 1 | 1
Exp. rate param. eta_3 | 10 |  | 1000000 | 10 | 10 | 1000000 | 1000000
Exp. rate param. eta_4 | 0.6 |  | 0.4 | 0.8 | 0.8 | 0.4 | 0.4
q_min | 0.05 |  | 0.008 | 0.015 | 0.15 | 0.008 | 1 | 0.5
c_d | 3 |  | 3 | 3 | 3 | 3 | 3
beta_d | 10 |  | 10 | 10 | 10 | 10 | 10
Activate TGD | 0 |  | 0 | 0 | 0 | 0 | 0
#end
#subsection Geometry
Width of the geometry | 100 |  | 100 | 1 | 1 | 40 | 40
Hole radius | 50 |  | 50 |  |  | 20 | 20
Thickness of the model in 3D | 20 |  | 20 |  |  | 1.5 | 1.5
Ratio of inner_Mesh to outer_Mesh | 0.15 |  | 0.15
Height of the model | 1 |  | 1 |  |  | 25 | 25
Notch width | 8.98 |  | 8.98 |  |  | 10 | 10
Nbr of elements in z | 3 |  | 3 |  |  | 2 | 2
Nbr of y repetitions | 8 |  | 8
#end
#subsection Modeling
Coupling Traction for Right Edge s_xx | 1 |  | 1 |  |  | 1 | 1
Coupling Traction for Right Edge t_xy | 1 |  | 1 |  |  | 1 | 1
Coupling Traction for Top Edge s_yy | 1 |  | 1 |  |  | 1 | 1
Coupling Traction for Top Edge t_xy | 1 |  | 1 |  |  | 1 | 1
Reference length | [5 empty] | 20 | 20
Use custom load history | 1 |  | 1 | 1 | 1 | 1 | 1
Use as reference solution | 0 |  | 0 | 0 | 0 | 0 | 0
Compute error | 0 |  | 0 | 0 | 0 | 0 | 0
Use X-proj. as plastic e. | 2 |  | 2 | 2 | 2 | 2 | 2
Activate the equilibrium iterations | 0 |  | 0 | 0 | 0 | 0 | 0
Log the equilibrium iterations | 0 |  | 0 | 0 | 0 | 0 | 0
Survey Mode | 0 |  | 0 | 0 | 0 | 0 | 0
Write data at QP level | 1 |  | 1 | 1 | 1 | 1 | 1
Static Mesh | 1 |  | 1 | 1 | 1 | 1 | 1
Load/displacement control | 2 |  | 2 | 2 | 2 | 2 | 2
#end
##end

## Sheet2
Qplate
#export column marked by “x” | 0
# Legend: _ | Qplate-2D-aniso
##start
#subsection General
Number of adaptive refinements | 0
Max refinement level | 100
Number global refinements | 2
Apply global refinements stepwise | 1
AMR afresh on new meshes | 0
Input for the KellyErrorEstimator | 0