## Guide
When you add or remove a parameter:
- mark all the parameter sheets with CTRL+Click
- add/remove the row in one of the marked sheets
- link the new parameter to all sheets (copy/paste)
Change parameters only in the “parameters” sheet
Change the values in the desired sheet
The “x” to mark the parameter set works only in the active sheet,
so we export the marked set for the active sheet.

## parameters
#export column marked by “x”
# Legend: _
##start
#subsection General
Number of adaptive refinements
Max refinement level
Number global refinements
Apply global refinements stepwise
AMR afresh on new meshes
Input for the KellyErrorEstimator
Number of hole edge refinements
Poly degree
Reduced integration
Number load steps
Tolerance residual
Max nbr of NR its
Solution method
Hybrid solution method
Use damped NR
Initial increment
Lumped mass integration
Projection Method
Pressure value
Numerical Example
Using a param_study
GG-Mode
Max load increment
Min load increment
#end
#subsection MaterialModel
Material Model
Use finite strains
2D type
Youngs modulus E
Poisson ratio nu
// plasticity parameters
Plastic hardening type
Yield stress
Hardening modulus K
Hardening modulus of exp
beta_inf
Plastic Hill anisotropy
Hill coefficient h11
Hill coefficient h22
Hill coefficient h33
Hill coefficient h12
Hill coefficient h23
Hill coefficient h31
sheet orientation theta
// damage parameters
Damage function
Exp. rate param. eta_1
Exp. rate param. eta_2
Exp. rate param. eta_3
Exp. rate param. eta_4
q_min
c_d
beta_d
Activate TGD
#end
#subsection Geometry
Width of the geometry
Hole radius
Thickness of the model in 3D
Ratio of inner_Mesh to outer_Mesh
Height of the model
Notch width
Nbr of elements in z
Nbr of y repetitions
#end
#subsection Modeling
Coupling Traction for Right Edge s_xx
Coupling Traction for Right Edge t_xy
Coupling Traction for Top Edge s_yy
Coupling Traction for Top Edge t_xy
Reference length
Use custom load history
Use as reference solution
Compute error
Use X-proj. as plastic e.
Activate the equilibrium iterations
Log the equilibrium iterations
Survey Mode
Write data at QP level
Static Mesh
Load/displacement control
#end
##end

## OET
OET
#export column marked by “x” |  |  |  | x
# Legend: _ | OET | OET-NeoHooke | OET-Miehe | OET
##start
#subsection General
Number of adaptive refinements | 0 | 0 | 0 | 0
Max refinement level | 100 | 100 | 100 | 100
Number global refinements | 0 | 0 | 0 | 0
Apply global refinements stepwise | 0 | 0 | 0 | 0
AMR afresh on new meshes | 0 | 0 | 0 | 0
Input for the KellyErrorEstimator | 1 | 1 | 1 | 1
Number of hole edge refinements | 0 | 0 | 0 | 0
Poly degree | 1 | 1 | 1 | 1
Reduced integration | 0 | 0 | 0 | 0
Number load steps | 100 | 100 | 100 | 100
Tolerance residual | 1e-06 | 1e-06 | 1e-08 | 1e-08
Max nbr of NR its | 10 | 10 | 10 | 10
Solution method | 1 | 1 | 1 | 1
Hybrid solution method | 0 | 0 | 0 | 0
Use damped NR | 0 | 0 | 0 | 0
Initial increment | 0.00015 | 0.01 | 0.01 | 0.0003 | 0.01
Lumped mass integration | 0 | 0 | 0 | 0
Projection Method | 2 | 2 | 2 | 2
Pressure value | 2 | 2 | 2 | 2
Numerical Example | 2 | 2 | 2 | 2
Using a param_study | 0 | 0 | 0 | 0
GG-Mode | 0 | 0 | 0 | 0
Max load increment | 0.00025 | 0.0003 | 0.0003 | 0.0003
Min load increment | 1e-06 | 1e-06 | 1e-06 | 1e-06
#end
#subsection MaterialModel
Material Model | 2 | 5 | 2 | 2
Use finite strains | 0 | 1 | 0 | 0
2D type | 0 | 0 | 0 | 0
Youngs modulus E | 210000 | 207000 | 209999.9908 | 62999.9936
Poisson ratio nu | 0.3 | 0.3 | 0.3 | 0.34
// plasticity parameters
Plastic hardening type | 3 | 0 | 3 | 3
Yield stress | 375.7133 | 40 | 375.7133 | 178.7811
Hardening modulus K | 133.598 | 2000 | 133.598 | 3000
Hardening modulus of exp | 20 |  | 20 | 300
beta_inf | 357.1853 | 10 | 357.1853 | 50
Plastic Hill anisotropy | 0 | 0 | 0 | 0
Hill coefficient h11 |  |  | 1.25 | 1.25
Hill coefficient h22 |  |  | 0.75 | 0.75
Hill coefficient h33 |  |  | 1 | 1
Hill coefficient h12 |  |  | 0.4 | 0.4
Hill coefficient h23 |  |  | 0.4 | 0.4
Hill coefficient h31 |  |  | 0.4 | 0.4
sheet orientation theta |  |  | 0 | 0
// damage parameters
Damage function | 1 | 1 | 1 | 1
Exp. rate param. eta_1 | 1.5 | 2 | 2 | 2
Exp. rate param. eta_2 | 1.5 | 0.4 | 0.4 | 0.4
Exp. rate param. eta_3 | 10 | 10 | 10 | 10
Exp. rate param. eta_4 | 0.8 | 0.8 | 0.8 | 0.8
q_min | 0.015 | 0.15 | 0.15 | 0.15
c_d | 3 | 3 | 3 | 3
beta_d | 10 | 10 | 10 | 10
Activate TGD | 0 | 0 | 0 | 0
#end
#subsection Geometry
Width of the geometry | 1 | 1 | 1 | 1
Hole radius
Thickness of the model in 3D
Ratio of inner_Mesh to outer_Mesh
Height of the model
Notch width
Nbr of elements in z
Nbr of y repetitions
#end
#subsection Modeling
Coupling Traction for Right Edge s_xx
Coupling Traction for Right Edge t_xy
Coupling Traction for Top Edge s_yy
Coupling Traction for Top Edge t_xy
Reference length
Use custom load history | 1 | 1 | 1 | 1
Use as reference solution | 0 | 0 | 0 | 0
Compute error | 0 | 0 | 0 | 0
Use X-proj. as plastic e. | 2 | 2 | 2 | 2
Activate the equilibrium iterations | 0 | 0 | 0 | 0
Log the equilibrium iterations | 0 | 0 | 0 | 0
Survey Mode | 0 | 0 | 0 | 0
Write data at QP level | 1 | 1 | 1 | 1
Static Mesh | 1 | 1 | 1 | 1
Load/displacement control | 2 | 2 | 2 | 2
#end
##end

## tensileSpecimen
Tensile specimen
#export column marked by “x” |  |  |  | x
# Legend: _ | tensileSpecimen | TenSpec-dmg | TensileSpecimen-iso | tensileSpecimen_NeoHooke
##start
#subsection General
Number of adaptive refinements | 0 | 0 | 0 | 0
Max refinement level | 100 | 100 | 100 | 100
Number global refinements | 1 | 2 | 1 | 1
Apply global refinements stepwise | 0 | 0 | 0 | 0
AMR afresh on new meshes | 0 | 0 | 0 | 0
Input for the KellyErrorEstimator | 0 | 0 | 0 | 0
Number of hole edge refinements | 1 | 1 | 1 | 1
Poly degree | 1 | 2 | 1 | 1
Reduced integration | 0 | 0 | 0 | 0
Number load steps | 100 | 100 | 100 | 100
Tolerance residual | 1e-08 | 1e-08 | 1e-08 | 1e-08
Max nbr of NR its | 10 | 10 | 10 | 10
Solution method | 1 | 1 | 1 | 1
Hybrid solution method | 0 | 0 | 0 | 0
Use damped NR | 0 | 0 | 0 | 0
Initial increment | 0.05 | 0.01 | 0.05 | 0.05
Lumped mass integration | 0 | 0 | 0 | 0
Projection Method | 2 | 2 | 2 | 2
Pressure value | 2 | 2 | 2 | 2
Numerical Example | 6 | 6 | 6 | 6
Using a param_study | 0 | 0 | 0 | 0
GG-Mode | 1 | 1 | 1 | 1
Max load increment | 0.8 | 1 | 1 | 0.8
Min load increment | 1e-06 | 1e-06 | 1e-06 | 1e-06
#end
#subsection MaterialModel
Material Model | 2 | 4 | 2 | 2
Use finite strains | 1 | 0 | 1 | 1
2D type | 0 | 0 | 0 | 0
Youngs modulus E | 210000 | 210000 | 210000 | 210000
Poisson ratio nu | 0.3 | 0.3 | 0.3 | 0.3
// plasticity parameters
Plastic hardening type | 3 | 0 | 3 | 3
Yield stress | 375.7133 | 375.7133 | 375.7133 | 375.7133
Hardening modulus K | 133.598 | 666.6667 | 133.598 | 133.598
Hardening modulus of exp | 20 | 20 | 20 | 20
beta_inf | 357.1853 | 357.1853 | 357.1853 | 357.1853
Plastic Hill anisotropy | 1 | 0 | 1 | 1
Hill coefficient h11 | 1.25 | 1.25 | 1 | 1.25
Hill coefficient h22 | 0.75 | 0.75 | 1 | 0.75
Hill coefficient h33 | 1 | 1 | 1 | 1
Hill coefficient h12 | 0.4 | 0.4 | 0.57735 | 0.4
Hill coefficient h23 | 0.4 | 0.4 | 0.57735 | 0.4
Hill coefficient h31 | 0.4 | 0.4 | 0.57735 | 0.4
sheet orientation theta | 0 | 0 | 0 | 0
// damage parameters
Damage function | 1 | 1 | 1 | 1
Exp. rate param. eta_1 | 1 | 1 | 1 | 1
Exp. rate param. eta_2 | 1 | 1 | 1 | 1
Exp. rate param. eta_3 | 1000000 | 1000000 | 1000000 | 1000000
Exp. rate param. eta_4 | 0.4 | 0.4 | 0.4 | 0.4
q_min | 0.008 | 1 | 0.008 | 0.008
c_d | 3 | 3 | 3 | 3
beta_d | 10 | 10 | 10 | 10
Activate TGD | 0 | 0 | 0 | 0
#end
#subsection Geometry
Width of the geometry | 40 | 40 | 40 | 40
Hole radius | 20 | 20 | 20 | 20
Thickness of the model in 3D | 1.5 | 1.5 | 1.5 | 1.5
Ratio of inner_Mesh to outer_Mesh
Height of the model | 25 | 25 | 25 | 25
Notch width | 10 | 10 | 10 | 10
Nbr of elements in z | 2 | 2 | 2 | 2
Nbr of y repetitions
#end
#subsection Modeling
Coupling Traction for Right Edge s_xx | 1 | 1 | 1 | 1
Coupling Traction for Right Edge t_xy | 1 | 1 | 1 | 1
Coupling Traction for Top Edge s_yy | 1 | 1 | 1 | 1
Coupling Traction for Top Edge t_xy | 1 | 1 | 1 | 1
Reference length | 20 | 20 | 20 | 20
Use custom load history | 1 | 1 | 1 | 1
Use as reference solution | 0 | 0 | 0 | 0
Compute error | 0 | 0 | 0 | 0
Use X-proj. as plastic e. | 2 | 2 | 2 | 2
Activate the equilibrium iterations | 0 | 0 | 0 | 0
Log the equilibrium iterations | 0 | 0 | 0 | 0
Survey Mode | 0 | 0 | 0 | 0
Write data at QP level | 1 | 1 | 1 | 1
Static Mesh | 1 | 1 | 1 | 1
Load/displacement control | 2 | 2 | 2 | 2
#end
##end

## QPlate
Qplate
#export column marked by “x” | x
# Legend: _ | Qplate-2D-aniso | Qplate-2D-aniso_strongly | Qplate-2D-AS
##start
#subsection General
Number of adaptive refinements | 0 |  | 0
Max refinement level | 100 |  | 100
Number global refinements | 2 |  | 3
Apply global refinements stepwise | 0 |  | 0
AMR afresh on new meshes | 0 |  | 0
Input for the KellyErrorEstimator | 0 |  | 0
Number of hole edge refinements | 0 |  | 1
Poly degree | 1 |  | 1
Reduced integration | 0 |  | 0
Number load steps | 100 |  | 100
Tolerance residual | 1e-08 |  | 1e-08
Max nbr of NR its | 10 |  | 10
Solution method | 1 |  | 1
Hybrid solution method | 0 |  | 0
Use damped NR | 0 |  | 0
Initial increment | 0.03 |  | 0.004
Lumped mass integration | 0 |  | 0
Projection Method | 2 |  | 2
Pressure value | 1 |  | 1
Numerical Example | 1 |  | 1
Using a param_study | FALSE |  | 0
GG-Mode | FALSE |  | 1
Max load increment | 0.007 |  | 1
Min load increment | 1e-06 |  | 0.0005
#end
#subsection MaterialModel
Material Model | 2 |  | 4
Use finite strains | TRUE |  | 0
2D type | 0 |  | 0
Youngs modulus E | 62999.9936 |  | 207000
Poisson ratio nu | 0.34 |  | 0.29
// plasticity parameters
Plastic hardening type | 3 |  | 0
Yield stress | 200 |  | 40
Hardening modulus K | 100 |  | 1000
Hardening modulus of exp | 12 |  | 16.93
beta_inf | 150 |  | 265
Plastic Hill anisotropy | 1 |  | 0
Hill coefficient h11 | 1.25 | 2.25 | 1.25
Hill coefficient h22 | 0.75 | 0.5 | 0.75
Hill coefficient h33 | 1 | 1 | 1
Hill coefficient h12 | 0.4 | 0.25 | 0.4
Hill coefficient h23 | 0.4 | 0.25 | 0.4
Hill coefficient h31 | 0.4 | 0.25 | 0.4
sheet orientation theta | 45 |  | 0
// damage parameters
Damage function | 1 |  | 1
Exp. rate param. eta_1 | 2 |  | 1
Exp. rate param. eta_2 | 0.4 |  | 1
Exp. rate param. eta_3 | 10 |  | 1000000
Exp. rate param. eta_4 | 0.6 |  | 0.4
q_min | 0.05 |  | 0.008
c_d | 3 |  | 3
beta_d | 10 |  | 10
Activate TGD | 0 |  | 0
#end
#subsection Geometry
Width of the geometry | 100 |  | 100
Hole radius | 50 |  | 50
Thickness of the model in 3D | 20 |  | 20
Ratio of inner_Mesh to outer_Mesh | 1 |  | 0.15
Height of the model | 1 |  | 1
Notch width | 8.98 |  | 8.98
Nbr of elements in z | 3 |  | 3
Nbr of y repetitions | 8 |  | 8
#end
#subsection Modeling
Coupling Traction for Right Edge s_xx | 1 |  | 1
Coupling Traction for Right Edge t_xy | 1 |  | 1
Coupling Traction for Top Edge s_yy | 1 |  | 1
Coupling Traction for Top Edge t_xy | 1 |  | 1
Reference length
Use custom load history | 1 |  | 1
Use as reference solution | 0 |  | 0
Compute error | 0 |  | 0
Use X-proj. as plastic e. | 2 |  | 2
Activate the equilibrium iterations | 0 |  | 0
Log the equilibrium iterations | 0 |  | 0
Survey Mode | 0 |  | 0
Write data at QP level | TRUE |  | 1
Static Mesh | 1 |  | 1
Load/displacement control | 2 |  | 2
#end
##end